## Readme
This spreadsheet merges pin package delay data from two FPGAs, interface definitions and skew tolerances. It averages pin packages delays between the two dies. Where the error in the 5EV die is so great that it pushes an interface out of skew tolerance, it adjusts the pin package delay towards the 5EV part until the interface tolerances are met. This will make the 2CG part worse, but allows for derating only the 2CG variant, keeping 5EV at the maximum data rate.
Inputs are the first three sheets: 2CG, 5EV, and Interface
The output is shown in the sheet "combined" which is a Power Query table. The table can be refreshed by right-click and "Refresh". Changes in the input sheets are only seen by "Refresh" once the file is saved.
The column Pin/Pkg length (mm) should be entered into the CAD tool, which is the average package delay adjusted to meet tolerances with the 5EV part.
The error due to averaging between the two dies:
Since the error in the declared package delay will be compensated during length matching, the error in the resulting flight time:
The interface skew of a data signal:
The flight time skew of any data signal with respect to its clock is capped:
To meet the skew tolerance, we will adjust the average package delay of the DATA pins by Δ:
So the adjusted error in flight time is:
Therefore the skew condition now is:
What is the smallest that satisfies the skew condition?
Case 1: If , = 0
Case 2: If ,
Case 3: If ,
The error due to averaging between the two dies:
𝜀=𝐴𝑣𝑒𝑟𝑎𝑔𝑒 𝑝𝑎𝑐𝑘𝑎𝑔𝑒 𝑑𝑒𝑙𝑎𝑦 −〖𝑃𝑎𝑐𝑘𝑎𝑔𝑒 𝑑𝑒𝑙𝑎𝑦〗_5𝐸𝑉
Since the error in the declared package delay will be compensated during length matching, the error in the resulting flight time:
〖𝐸𝑟𝑟𝑜𝑟〗_𝑇=−𝜀
The interface skew of a data signal:
𝑆𝑘𝑒𝑤=〖𝐸𝑟𝑟𝑜𝑟〗_(𝑇_𝐷𝐴𝑇𝐴 )−〖𝐸𝑟𝑟𝑜𝑟〗_(𝑇_𝐶𝐿𝐾 )=〖−𝜀〗_𝐷𝐴𝑇𝐴−〖(−𝜀〗_𝐶𝐿𝐾)= 𝜀_𝐶𝐿𝐾−𝜀_𝐷𝐴𝑇𝐴
The flight time skew of any data signal with respect to its clock is capped:
|𝑆𝑘𝑒𝑤|≤〖𝑆𝑘𝑒𝑤〗_𝑀𝐴𝑋
〖−𝑆𝑘𝑒𝑤〗_𝑀𝐴𝑋≤𝜀_𝐶𝐿𝐾−𝜀_𝐷𝐴𝑇𝐴≤〖𝑆𝑘𝑒𝑤〗_𝑀𝐴𝑋
To meet the skew tolerance, we will adjust the average package delay of the DATA pins by Δ:
𝐷𝑒𝑐𝑙𝑎𝑟𝑒𝑑 𝑝𝑎𝑐𝑘𝑎𝑔𝑒 𝑑𝑒𝑙𝑎𝑦=𝐴𝑣𝑒𝑟𝑎𝑔𝑒 𝑝𝑎𝑐𝑘𝑎𝑔𝑒 𝑑𝑒𝑙𝑎𝑦+ ∆
So the adjusted error in flight time is:
〖𝐸𝑟𝑟𝑜𝑟〗_𝑇^′=−(𝜀+∆)
Therefore the skew condition now is:
〖−𝑆𝑘𝑒𝑤〗_𝑀𝐴𝑋≤𝜀_𝐶𝐿𝐾−𝜀_𝐷𝐴𝑇𝐴− ∆_𝐷𝐴𝑇𝐴≤〖𝑆𝑘𝑒𝑤〗_𝑀𝐴𝑋 〖−𝑆𝑘𝑒𝑤〗_𝑀𝐴𝑋+𝜀_𝐶𝐿𝐾−𝜀_𝐷𝐴𝑇𝐴 ≤ ∆_𝐷𝐴𝑇𝐴≤ 〖𝑆𝑘𝑒𝑤〗_𝑀𝐴𝑋+𝜀_𝐶𝐿𝐾−𝜀_𝐷𝐴𝑇𝐴 〖𝑆𝑘𝑒𝑤−𝑆𝑘𝑒𝑤〗_𝑀𝐴𝑋≤ ∆_𝐷𝐴𝑇𝐴≤ 〖𝑆𝑘𝑒𝑤〗_𝑀𝐴𝑋+𝑆𝑘𝑒𝑤
What is the smallest |∆_𝐷𝐴𝑇𝐴 | that satisfies the skew condition?
Case 1: If |𝑆𝑘𝑒𝑤|≤〖𝑆𝑘𝑒𝑤〗_𝑀𝐴𝑋, ∆_𝐷𝐴𝑇𝐴 = 0
Case 2: If Skew<〖−𝑆𝑘𝑒𝑤〗_𝑀𝐴𝑋, ∆_𝐷𝐴𝑇𝐴=〖𝑆𝑘𝑒𝑤〗_𝑀𝐴𝑋+𝑆𝑘𝑒𝑤
Case 3: If Skew>〖𝑆𝑘𝑒𝑤〗_𝑀𝐴𝑋, ∆_𝐷𝐴𝑇𝐴=S𝑘𝑒𝑤−〖𝑆𝑘𝑒𝑤〗_𝑀𝐴𝑋

## xczu2cg-sfvc784-1-e
#Top: ios Floorplan: io_1 Part: xczu2cg-sfvc784-1-e
#Generated by: ROGyorgE on: Tue Oct 23 11:13:10 2018
#Build: Vivado v2018.2 by: xbuild on: Thu Jun 14 20:03:12 MDT 2018
#Package Version: PRODUCTION 1.1 3/6/2017
#Package Pin Delay Version: PRODUCTION 1.0 4/13/2016
#The following package pin(s) are connected to master PCIE reset pins | and # should be tied off to a 1.8V standard -
IO Bank | Pin Number | Site | Site Type | Min Trace Delay (ps) | Max Trace Delay (ps) | Prohibit | Interface | Signal Name | Direction | DiffPair Type | DiffPair Signal | IO Standard | Drive (mA) | Slew Rate | OUTPUT_IMPEDANCE | PRE_EMPHASIS | LVDS_PRE_EMPHASIS | EQUALIZATION | Pull Type | DQS_BIAS | DIFF_TERM | OFFCHIP_TERM | Board Signal | Board Voltage | ODT
0 | P12 |  | VCCADC | 56.883 | 57.455
0 | P13 |  | GNDADC | 61.476 | 62.094
0 | R12 |  | VREFN | 61.759 | 62.38
0 | T13 |  | VREFP | 67.595 | 68.275
0 | U12 |  | DXN | 73.483 | 74.222
0 | U13 |  | DXP | 73.005 | 73.739
0 | U7 |  | PUDC_B | 74.704 | 75.454
0 | W7 |  | POR_OVERRIDE | 77.284 | 78.061
24 | AE14 | IOB_X0Y1 | IO_L1N_AD15N_24 | 75.571 | 76.331
24 | AE15 | IOB_X0Y0 | IO_L1P_AD15P_24 | 74.638 | 75.389
24 | AH14 | IOB_X0Y3 | IO_L2N_AD14N_24 | 82.123 | 82.948
24 | AG14 | IOB_X0Y2 | IO_L2P_AD14P_24 | 79.397 | 80.195
24 | AH13 | IOB_X0Y5 | IO_L3N_AD13N_24 | 87.652 | 88.533
24 | AG13 | IOB_X0Y4 | IO_L3P_AD13P_24 | 81.761 | 82.582
24 | AF13 | IOB_X0Y7 | IO_L4N_AD12N_24 | 80.353 | 81.161
24 | AE13 | IOB_X0Y6 | IO_L4P_AD12P_24 | 80.287 | 81.094
24 | AD14 | IOB_X0Y9 | IO_L5N_HDGC_24 | 76.954 | 77.728
24 | AD15 | IOB_X0Y8 | IO_L5P_HDGC_24 | 77.276 | 78.052
24 | AC13 | IOB_X0Y11 | IO_L6N_HDGC_24 | 70.342 | 71.049
24 | AC14 | IOB_X0Y10 | IO_L6P_HDGC_24 | 69.37 | 70.067
24 | AB13 | IOB_X0Y27 | IO_L7N_HDGC_24 | 59.409 | 60.006
24 | AA13 | IOB_X0Y26 | IO_L7P_HDGC_24 | 58.983 | 59.576
24 | AB14 | IOB_X0Y29 | IO_L8N_HDGC_24 | 74.644 | 75.394
24 | AB15 | IOB_X0Y28 | IO_L8P_HDGC_24 | 75.6 | 76.36
24 | W13 | IOB_X0Y31 | IO_L9N_AD11N_24 | 58.488 | 59.076
24 | W14 | IOB_X0Y30 | IO_L9P_AD11P_24 | 63.725 | 64.366
24 | Y13 | IOB_X0Y33 | IO_L10N_AD10N_24 | 70.875 | 71.587
24 | Y14 | IOB_X0Y32 | IO_L10P_AD10P_24 | 71.726 | 72.447
24 | W11 | IOB_X0Y35 | IO_L11N_AD9N_24 | 50.987 | 51.499
24 | W12 | IOB_X0Y34 | IO_L11P_AD9P_24 | 53.294 | 53.829
24 | AA12 | IOB_X0Y37 | IO_L12N_AD8N_24 | 63.684 | 64.324
24 | Y12 | IOB_X0Y36 | IO_L12P_AD8P_24 | 64.23 | 64.875
24 | AA14 |  | VCCO_24 | [19 empty] | VCCO_24
24 | AD13 |  | VCCO_24 | [19 empty] | VCCO_24
25 | J10 | IOB_X0Y53 | IO_L1N_AD15N_25 | 74.079 | 74.823
25 | J11 | IOB_X0Y52 | IO_L1P_AD15P_25 | 74.353 | 75.101
25 | K12 | IOB_X0Y55 | IO_L2N_AD14N_25 | 90.728 | 91.64
25 | K13 | IOB_X0Y54 | IO_L2P_AD14P_25 | 91.943 | 92.867
25 | G10 | IOB_X0Y57 | IO_L3N_AD13N_25 | 80.263 | 81.07
25 | H11 | IOB_X0Y56 | IO_L3P_AD13P_25 | 80.67 | 81.481
25 | H12 | IOB_X0Y59 | IO_L4N_AD12N_25 | 80.279 | 81.086
25 | J12 | IOB_X0Y58 | IO_L4P_AD12P_25 | 80.864 | 81.676
25 | F10 | IOB_X0Y61 | IO_L5N_HDGC_25 | 92.468 | 93.398
25 | G11 | IOB_X0Y60 | IO_L5P_HDGC_25 | 91.611 | 92.532
25 | F11 | IOB_X0Y63 | IO_L6N_HDGC_25 | 81.398 | 82.216
25 | F12 | IOB_X0Y62 | IO_L6P_HDGC_25 | 81.671 | 82.492
25 | D10 | IOB_X0Y79 | IO_L7N_HDGC_25 | 93.579 | 94.519
25 | E10 | IOB_X0Y78 | IO_L7P_HDGC_25 | 92.602 | 93.533
25 | D11 | IOB_X0Y81 | IO_L8N_HDGC_25 | 96.225 | 97.192
25 | E12 | IOB_X0Y80 | IO_L8P_HDGC_25 | 97.055 | 98.03
25 | B10 | IOB_X0Y83 | IO_L9N_AD11N_25 | 102.69 | 103.722
25 | C11 | IOB_X0Y82 | IO_L9P_AD11P_25 | 100.155 | 101.162
25 | A10 | IOB_X0Y85 | IO_L10N_AD10N_25 | 108.64 | 109.731
25 | B11 | IOB_X0Y84 | IO_L10P_AD10P_25 | 107.734 | 108.816
25 | A11 | IOB_X0Y87 | IO_L11N_AD9N_25 | 106.912 | 107.987
25 | A12 | IOB_X0Y86 | IO_L11P_AD9P_25 | 103.22 | 104.258
25 | C12 | IOB_X0Y89 | IO_L12N_AD8N_25 | 92.837 | 93.77
25 | D12 | IOB_X0Y88 | IO_L12P_AD8P_25 | 92.907 | 93.841
25 | B12 |  | VCCO_25 | [19 empty] | VCCO_25
25 | E11 |  | VCCO_25 | [19 empty] | VCCO_25
26 | A15 | IOB_X0Y105 | IO_L1N_AD11N_26 | 100.887 | 101.901
26 | B15 | IOB_X0Y104 | IO_L1P_AD11P_26 | 100.101 | 101.107
26 | A14 | IOB_X0Y107 | IO_L2N_AD10N_26 | 98.438 | 99.427
26 | B14 | IOB_X0Y106 | IO_L2P_AD10P_26 | 96.065 | 97.03
26 | A13 | IOB_X0Y109 | IO_L3N_AD9N_26 | 98.945 | 99.939
26 | B13 | IOB_X0Y108 | IO_L3P_AD9P_26 | 101.116 | 102.132
26 | C13 | IOB_X0Y111 | IO_L4N_AD8N_26 | 92.533 | 93.463
26 | C14 | IOB_X0Y110 | IO_L4P_AD8P_26 | 91.545 | 92.465
26 | D14 | IOB_X0Y113 | IO_L5N_HDGC_AD7N_26 | 79.098 | 79.893
26 | D15 | IOB_X0Y112 | IO_L5P_HDGC_AD7P_26 | 79.702 | 80.503
26 | E13 | IOB_X0Y115 | IO_L6N_HDGC_AD6N_26 | 75.113 | 75.868
26 | E14 | IOB_X0Y114 | IO_L6P_HDGC_AD6P_26 | 74.392 | 75.139
26 | F13 | IOB_X0Y131 | IO_L7N_HDGC_AD5N_26 | 64.705 | 65.355
26 | G13 | IOB_X0Y130 | IO_L7P_HDGC_AD5P_26 | 64.208 | 64.853
26 | E15 | IOB_X0Y133 | IO_L8N_HDGC_AD4N_26 | 73.249 | 73.985
26 | F15 | IOB_X0Y132 | IO_L8P_HDGC_AD4P_26 | 73.696 | 74.436
26 | G14 | IOB_X0Y135 | IO_L9N_AD3N_26 | 53.56 | 54.099
26 | G15 | IOB_X0Y134 | IO_L9P_AD3P_26 | 57.941 | 58.524
26 | H13 | IOB_X0Y137 | IO_L10N_AD2N_26 | 75.143 | 75.899
26 | H14 | IOB_X0Y136 | IO_L10P_AD2P_26 | 74.198 | 74.944
26 | J14 | IOB_X0Y139 | IO_L11N_AD1N_26 | 60.518 | 61.127
26 | K14 | IOB_X0Y138 | IO_L11P_AD1P_26 | 70.406 | 71.114
26 | L13 | IOB_X0Y141 | IO_L12N_AD0N_26 | 60.113 | 60.717
26 | L14 | IOB_X0Y140 | IO_L12P_AD0P_26 | 60.632 | 61.241
26 | C15 |  | VCCO_26 | [19 empty] | VCCO_26
26 | F14 |  | VCCO_26 | [19 empty] | VCCO_26
44 | AH10 | IOB_X1Y1 | IO_L1N_AD11N_44 | 82.803 | 83.635
44 | AG10 | IOB_X1Y0 | IO_L1P_AD11P_44 | 81.873 | 82.696
44 | AG11 | IOB_X1Y3 | IO_L2N_AD10N_44 | 79.655 | 80.456
44 | AF11 | IOB_X1Y2 | IO_L2P_AD10P_44 | 79.959 | 80.762
44 | AH11 | IOB_X1Y5 | IO_L3N_AD9N_44 | 90.297 | 91.204
44 | AH12 | IOB_X1Y4 | IO_L3P_AD9P_44 | 89.882 | 90.785
44 | AF10 | IOB_X1Y7 | IO_L4N_AD8N_44 | 82.631 | 83.462
44 | AE10 | IOB_X1Y6 | IO_L4P_AD8P_44 | 82.591 | 83.421
44 | AF12 | IOB_X1Y9 | IO_L5N_HDGC_AD7N_44 | 82.302 | 83.129
44 | AE12 | IOB_X1Y8 | IO_L5P_HDGC_AD7P_44 | 81.539 | 82.358
44 | AD12 | IOB_X1Y11 | IO_L6N_HDGC_AD6N_44 | 76.561 | 77.331
44 | AC12 | IOB_X1Y10 | IO_L6P_HDGC_AD6P_44 | 76.298 | 77.064
44 | AD10 | IOB_X1Y27 | IO_L7N_HDGC_AD5N_44 | 78.359 | 79.147
44 | AD11 | IOB_X1Y26 | IO_L7P_HDGC_AD5P_44 | 77.837 | 78.62
44 | AC11 | IOB_X1Y29 | IO_L8N_HDGC_AD4N_44 | 66.387 | 67.054
44 | AB11 | IOB_X1Y28 | IO_L8P_HDGC_AD4P_44 | 65.646 | 66.305
44 | AA10 | IOB_X1Y31 | IO_L9N_AD3N_44 | 61.946 | 62.568
44 | AA11 | IOB_X1Y30 | IO_L9P_AD3P_44 | 60.539 | 61.148
44 | Y10 | IOB_X1Y33 | IO_L10N_AD2N_44 | 67.472 | 68.15
44 | W10 | IOB_X1Y32 | IO_L10P_AD2P_44 | 66.633 | 67.302
44 | AA8 | IOB_X1Y35 | IO_L11N_AD1N_44 | 65.845 | 66.507
44 | Y9 | IOB_X1Y34 | IO_L11P_AD1P_44 | 53.413 | 53.95
44 | AB9 | IOB_X1Y37 | IO_L12N_AD0N_44 | 74.171 | 74.917
44 | AB10 | IOB_X1Y36 | IO_L12P_AD0P_44 | 78.497 | 79.286
44 | AC10 |  | VCCO_44 | [19 empty] | VCCO_44
44 | AG12 |  | VCCO_44 | [19 empty] | VCCO_44
64 | AD6 | IOB_X2Y12 | IO_T0U_N12_VRP_64 | 67.667 | 68.347
64 | AH6 | IOB_X2Y25 | IO_T1U_N12_64 | 97.103 | 98.079
64 | AB5 | IOB_X2Y38 | IO_T2U_N12_64 | 78.13 | 78.916
64 | AE4 | IOB_X2Y51 | IO_T3U_N12_64 | 114.49 | 115.641
64 | AD9 | IOB_X2Y1 | IO_L1N_T0L_N1_DBC_64 | 73.662 | 74.402
64 | AC9 | IOB_X2Y0 | IO_L1P_T0L_N0_DBC_64 | 73.137 | 73.872
64 | AE8 | IOB_X2Y3 | IO_L2N_T0L_N3_64 | 73.713 | 74.454
64 | AE9 | IOB_X2Y2 | IO_L2P_T0L_N2_64 | 74.859 | 75.611
64 | AC8 | IOB_X2Y5 | IO_L3N_T0L_N5_AD15N_64 | 70.455 | 71.163
64 | AB8 | IOB_X2Y4 | IO_L3P_T0L_N4_AD15P_64 | 73.204 | 73.94
64 | AE7 | IOB_X2Y7 | IO_L4N_T0U_N7_DBC_AD7N_64 | 71.859 | 72.581
64 | AD7 | IOB_X2Y6 | IO_L4P_T0U_N6_DBC_AD7P_64 | 70.967 | 71.68
64 | AC7 | IOB_X2Y9 | IO_L5N_T0U_N9_AD14N_64 | 76.31 | 77.077
64 | AB7 | IOB_X2Y8 | IO_L5P_T0U_N8_AD14P_64 | 78.607 | 79.397
64 | AC6 | IOB_X2Y11 | IO_L6N_T0U_N11_AD6N_64 | 78.855 | 79.648
64 | AB6 | IOB_X2Y10 | IO_L6P_T0U_N10_AD6P_64 | 79.214 | 80.01
64 | AH9 | IOB_X2Y14 | IO_L7N_T1L_N1_QBC_AD13N_64 | 107.826 | 108.91
64 | AG9 | IOB_X2Y13 | IO_L7P_T1L_N0_QBC_AD13P_64 | 107.561 | 108.642
64 | AG8 | IOB_X2Y16 | IO_L8N_T1L_N3_AD5N_64 | 88.745 | 89.637
64 | AF8 | IOB_X2Y15 | IO_L8P_T1L_N2_AD5P_64 | 87.456 | 88.335
64 | AH7 | IOB_X2Y18 | IO_L9N_T1L_N5_AD12N_64 | 103.151 | 104.188
64 | AH8 | IOB_X2Y17 | IO_L9P_T1L_N4_AD12P_64 | 104.569 | 105.62
64 | AG5 | IOB_X2Y20 | IO_L10N_T1U_N7_QBC_AD4N_64 | 92.603 | 93.534
64 | AG6 | IOB_X2Y19 | IO_L10P_T1U_N6_QBC_AD4P_64 | 92.197 | 93.123
64 | AF6 | IOB_X2Y22 | IO_L11N_T1U_N9_GC_64 | 91.702 | 92.624
64 | AF7 | IOB_X2Y21 | IO_L11P_T1U_N8_GC_64 | 91.894 | 92.818
64 | AF5 | IOB_X2Y24 | IO_L12N_T1U_N11_GC_64 | 81.563 | 82.383
64 | AE5 | IOB_X2Y23 | IO_L12P_T1U_N10_GC_64 | 80.751 | 81.563
64 | AD4 | IOB_X2Y27 | IO_L13N_T2L_N1_GC_QBC_64 | 76.885 | 77.657
64 | AD5 | IOB_X2Y26 | IO_L13P_T2L_N0_GC_QBC_64 | 77.405 | 78.183
64 | AC3 | IOB_X2Y29 | IO_L14N_T2L_N3_GC_64 | 71.564 | 72.284
64 | AC4 | IOB_X2Y28 | IO_L14P_T2L_N2_GC_64 | 72.247 | 72.973
64 | AB3 | IOB_X2Y31 | IO_L15N_T2L_N5_AD11N_64 | 73.215 | 73.951
64 | AB4 | IOB_X2Y30 | IO_L15P_T2L_N4_AD11P_64 | 74.389 | 75.137
64 | AD1 | IOB_X2Y33 | IO_L16N_T2U_N7_QBC_AD3N_64 | 86.555 | 87.425
64 | AD2 | IOB_X2Y32 | IO_L16P_T2U_N6_QBC_AD3P_64 | 85.778 | 86.64
64 | AC2 | IOB_X2Y35 | IO_L17N_T2U_N9_AD10N_64 | 82.487 | 83.316
64 | AB2 | IOB_X2Y34 | IO_L17P_T2U_N8_AD10P_64 | 83.18 | 84.016
64 | AC1 | IOB_X2Y37 | IO_L18N_T2U_N11_AD2N_64 | 81.949 | 82.772
64 | AB1 | IOB_X2Y36 | IO_L18P_T2U_N10_AD2P_64 | 86.751 | 87.623
64 | AH4 | IOB_X2Y40 | IO_L19N_T3L_N1_DBC_AD9N_64 | 115.517 | 116.678
64 | AG4 | IOB_X2Y39 | IO_L19P_T3L_N0_DBC_AD9P_64 | 114.557 | 115.708
64 | AH3 | IOB_X2Y42 | IO_L20N_T3L_N3_AD1N_64 | 106.544 | 107.615
64 | AG3 | IOB_X2Y41 | IO_L20P_T3L_N2_AD1P_64 | 106.989 | 108.064
64 | AF3 | IOB_X2Y44 | IO_L21N_T3L_N5_AD8N_64 | 108.266 | 109.355
64 | AE3 | IOB_X2Y43 | IO_L21P_T3L_N4_AD8P_64 | 104.92 | 105.975
64 | AF2 | IOB_X2Y46 | IO_L22N_T3U_N7_DBC_AD0N_64 | 101.318 | 102.336
64 | AE2 | IOB_X2Y45 | IO_L22P_T3U_N6_DBC_AD0P_64 | 102.331 | 103.36
64 | AH1 | IOB_X2Y48 | IO_L23N_T3U_N9_64 | 118.102 | 119.288
64 | AH2 | IOB_X2Y47 | IO_L23P_T3U_N8_64 | 118.135 | 119.323
64 | AG1 | IOB_X2Y50 | IO_L24N_T3U_N11_64 | 109.992 | 111.097
64 | AF1 | IOB_X2Y49 | IO_L24P_T3U_N10_64 | 113.035 | 114.171
64 | AA7 |  | VREF_64
64 | AC5 |  | VCCO_64 | [19 empty] | VCCO_64 | 0.00-1.80
64 | AD8 |  | VCCO_64 | [19 empty] | VCCO_64 | 0.00-1.80
64 | AG7 |  | VCCO_64 | [19 empty] | VCCO_64 | 0.00-1.80
65 | W9 | IOB_X2Y64 | IO_T0U_N12_VRP_65 | 95.941 | 96.905
65 | H2 | IOB_X2Y77 | IO_T1U_N12_65 | 96.019 | 96.984
65 | P9 | IOB_X2Y90 | IO_T2U_N12_65 | 82.886 | 83.719
65 | K5 | IOB_X2Y103 | IO_T3U_N12_65 | 89.795 | 90.697
65 | Y8 | IOB_X2Y53 | IO_L1N_T0L_N1_DBC_65 | 119.32 | 120.52
65 | W8 | IOB_X2Y52 | IO_L1P_T0L_N0_DBC_65 | 118.959 | 120.155
65 | V9 | IOB_X2Y55 | IO_L2N_T0L_N3_65 | 103.412 | 104.451
65 | U9 | IOB_X2Y54 | IO_L2P_T0L_N2_65 | 111.487 | 112.607
65 | V8 | IOB_X2Y57 | IO_L3N_T0L_N5_AD15N_65 | 109.619 | 110.721
65 | U8 | IOB_X2Y56 | IO_L3P_T0L_N4_AD15P_65 | 112.8 | 113.933
65 | T8 | IOB_X2Y59 | IO_L4N_T0U_N7_DBC_AD7N_65 | 107.023 | 108.099
65 | R8 | IOB_X2Y58 | IO_L4P_T0U_N6_DBC_AD7P_SMBALERT_65 | 108.038 | 109.124
65 | T7 | IOB_X2Y61 | IO_L5N_T0U_N9_AD14N_65 | 92.383 | 93.312
65 | R7 | IOB_X2Y60 | IO_L5P_T0U_N8_AD14P_65 | 93.13 | 94.066
65 | T6 | IOB_X2Y63 | IO_L6N_T0U_N11_AD6N_65 | 92.642 | 93.574
65 | R6 | IOB_X2Y62 | IO_L6P_T0U_N10_AD6P_65 | 92.461 | 93.391
65 | K1 | IOB_X2Y66 | IO_L7N_T1L_N1_QBC_AD13N_65 | 92.343 | 93.271
65 | L1 | IOB_X2Y65 | IO_L7P_T1L_N0_QBC_AD13P_65 | 92.939 | 93.873
65 | H1 | IOB_X2Y68 | IO_L8N_T1L_N3_AD5N_65 | 88.937 | 89.831
65 | J1 | IOB_X2Y67 | IO_L8P_T1L_N2_AD5P_65 | 93.487 | 94.426
65 | J2 | IOB_X2Y70 | IO_L9N_T1L_N5_AD12N_65 | 89.667 | 90.568
65 | K2 | IOB_X2Y69 | IO_L9P_T1L_N4_AD12P_65 | 90.659 | 91.571
65 | H3 | IOB_X2Y72 | IO_L10N_T1U_N7_QBC_AD4N_65 | 100.758 | 101.771
65 | H4 | IOB_X2Y71 | IO_L10P_T1U_N6_QBC_AD4P_65 | 100.935 | 101.949
65 | K3 | IOB_X2Y74 | IO_L11N_T1U_N9_GC_65 | 95.275 | 96.233
65 | K4 | IOB_X2Y73 | IO_L11P_T1U_N8_GC_65 | 96.009 | 96.974
65 | L2 | IOB_X2Y76 | IO_L12N_T1U_N11_GC_65 | 74.29 | 75.037
65 | L3 | IOB_X2Y75 | IO_L12P_T1U_N10_GC_65 | 73.872 | 74.615
65 | L6 | IOB_X2Y79 | IO_L13N_T2L_N1_GC_QBC_65 | 97.43 | 98.409
65 | L7 | IOB_X2Y78 | IO_L13P_T2L_N0_GC_QBC_65 | 97.838 | 98.821
65 | L5 | IOB_X2Y81 | IO_L14N_T2L_N3_GC_65 | 88.659 | 89.55
65 | M6 | IOB_X2Y80 | IO_L14P_T2L_N2_GC_65 | 89.147 | 90.043
65 | N6 | IOB_X2Y83 | IO_L15N_T2L_N5_AD11N_65 | 70.961 | 71.674
65 | N7 | IOB_X2Y82 | IO_L15P_T2L_N4_AD11P_65 | 70.974 | 71.687
65 | P6 | IOB_X2Y85 | IO_L16N_T2U_N7_QBC_AD3N_65 | 71.711 | 72.431
65 | P7 | IOB_X2Y84 | IO_L16P_T2U_N6_QBC_AD3P_65 | 72.359 | 73.087
65 | N8 | IOB_X2Y87 | IO_L17N_T2U_N9_AD10N_65 | 85.816 | 86.679
65 | N9 | IOB_X2Y86 | IO_L17P_T2U_N8_AD10P_65 | 96.615 | 97.586
65 | L8 | IOB_X2Y89 | IO_L18N_T2U_N11_AD2N_65 | 71.761 | 72.482
65 | M8 | IOB_X2Y88 | IO_L18P_T2U_N10_AD2P_65 | 72.494 | 73.223
65 | J4 | IOB_X2Y92 | IO_L19N_T3L_N1_DBC_AD9N_65 | 77.818 | 78.6
65 | J5 | IOB_X2Y91 | IO_L19P_T3L_N0_DBC_AD9P_65 | 78.118 | 78.903
65 | H6 | IOB_X2Y94 | IO_L20N_T3L_N3_AD1N_65 | 94.982 | 95.937
65 | J6 | IOB_X2Y93 | IO_L20P_T3L_N2_AD1P_65 | 98.972 | 99.966
65 | H7 | IOB_X2Y96 | IO_L21N_T3L_N5_AD8N_65 | 101.78 | 102.803
65 | J7 | IOB_X2Y95 | IO_L21P_T3L_N4_AD8P_65 | 104.87 | 105.924
65 | K7 | IOB_X2Y98 | IO_L22N_T3U_N7_DBC_AD0N_65 | 100.906 | 101.92
65 | K8 | IOB_X2Y97 | IO_L22P_T3U_N6_DBC_AD0P_65 | 100.172 | 101.179
65 | J9 | IOB_X2Y100 | IO_L23N_T3U_N9_65 | 78.023 | 78.807
65 | K9 | IOB_X2Y99 | IO_L23P_T3U_N8_I2C_SCLK_65 | 77.874 | 78.657
65 | H8 | IOB_X2Y102 | IO_L24N_T3U_N11_PERSTN0_65 | 87.942 | 88.826
65 | H9 | IOB_X2Y101 | IO_L24P_T3U_N10_PERSTN1_I2C_SDA_65 | 97.353 | 98.331
65 | H5 |  | VCCO_65 | [19 empty] | VCCO_65 | 0.00-1.80
65 | J3 |  | VCCO_65 | [19 empty] | VCCO_65 | 0.00-1.80
65 | L4 |  | VCCO_65 | [19 empty] | VCCO_65 | 0.00-1.80
65 | R9 |  | VREF_65
66 | G4 | IOB_X2Y116 | IO_T0U_N12_VRP_66 | 75.06 | 75.815
66 | D2 | IOB_X2Y129 | IO_T1U_N12_66 | 93.994 | 94.939
66 | E7 | IOB_X2Y142 | IO_T2U_N12_66 | 67.529 | 68.208
66 | C7 | IOB_X2Y155 | IO_T3U_N12_66 | 76.521 | 77.29
66 | F1 | IOB_X2Y105 | IO_L1N_T0L_N1_DBC_66 | 83.127 | 83.963
66 | G1 | IOB_X2Y104 | IO_L1P_T0L_N0_DBC_66 | 82.163 | 82.988
66 | D1 | IOB_X2Y107 | IO_L2N_T0L_N3_66 | 90.433 | 91.342
66 | E1 | IOB_X2Y106 | IO_L2P_T0L_N2_66 | 87.907 | 88.791
66 | E2 | IOB_X2Y109 | IO_L3N_T0L_N5_AD15N_66 | 94.435 | 95.384
66 | F2 | IOB_X2Y108 | IO_L3P_T0L_N4_AD15P_66 | 101.121 | 102.138
66 | F3 | IOB_X2Y111 | IO_L4N_T0U_N7_DBC_AD7N_66 | 77.616 | 78.396
66 | G3 | IOB_X2Y110 | IO_L4P_T0U_N6_DBC_AD7P_66 | 78.429 | 79.217
66 | E3 | IOB_X2Y113 | IO_L5N_T0U_N9_AD14N_66 | 80.142 | 80.947
66 | E4 | IOB_X2Y112 | IO_L5P_T0U_N8_AD14P_66 | 88.963 | 89.857
66 | F5 | IOB_X2Y115 | IO_L6N_T0U_N11_AD6N_66 | 82.602 | 83.432
66 | G5 | IOB_X2Y114 | IO_L6P_T0U_N10_AD6P_66 | 83.382 | 84.22
66 | B1 | IOB_X2Y118 | IO_L7N_T1L_N1_QBC_AD13N_66 | 100.072 | 101.077
66 | C1 | IOB_X2Y117 | IO_L7P_T1L_N0_QBC_AD13P_66 | 99.604 | 100.605
66 | A1 | IOB_X2Y120 | IO_L8N_T1L_N3_AD5N_66 | 104.602 | 105.654
66 | A2 | IOB_X2Y119 | IO_L8P_T1L_N2_AD5P_66 | 105.895 | 106.959
66 | A3 | IOB_X2Y122 | IO_L9N_T1L_N5_AD12N_66 | 99.496 | 100.496
66 | B3 | IOB_X2Y121 | IO_L9P_T1L_N4_AD12P_66 | 100.044 | 101.049
66 | A4 | IOB_X2Y124 | IO_L10N_T1U_N7_QBC_AD4N_66 | 106.109 | 107.176
66 | B4 | IOB_X2Y123 | IO_L10P_T1U_N6_QBC_AD4P_66 | 106.92 | 107.994
66 | C4 | IOB_X2Y126 | IO_L11N_T1U_N9_GC_66 | 83.133 | 83.968
66 | D4 | IOB_X2Y125 | IO_L11P_T1U_N8_GC_66 | 83.798 | 84.64
66 | C2 | IOB_X2Y128 | IO_L12N_T1U_N11_GC_66 | 90.139 | 91.045
66 | C3 | IOB_X2Y127 | IO_L12P_T1U_N10_GC_66 | 89.835 | 90.738
66 | D6 | IOB_X2Y131 | IO_L13N_T2L_N1_GC_QBC_66 | 88.719 | 89.611
66 | D7 | IOB_X2Y130 | IO_L13P_T2L_N0_GC_QBC_66 | 89.377 | 90.275
66 | D5 | IOB_X2Y133 | IO_L14N_T2L_N3_GC_66 | 72.591 | 73.32
66 | E5 | IOB_X2Y132 | IO_L14P_T2L_N2_GC_66 | 73.617 | 74.357
66 | F6 | IOB_X2Y135 | IO_L15N_T2L_N5_AD11N_66 | 66.554 | 67.223
66 | G6 | IOB_X2Y134 | IO_L15P_T2L_N4_AD11P_66 | 79.577 | 80.377
66 | F7 | IOB_X2Y137 | IO_L16N_T2U_N7_QBC_AD3N_66 | 76.668 | 77.438
66 | G8 | IOB_X2Y136 | IO_L16P_T2U_N6_QBC_AD3P_66 | 76.546 | 77.316
66 | E8 | IOB_X2Y139 | IO_L17N_T2U_N9_AD10N_66 | 75.826 | 76.588
66 | F8 | IOB_X2Y138 | IO_L17P_T2U_N8_AD10P_66 | 85.307 | 86.164
66 | D9 | IOB_X2Y141 | IO_L18N_T2U_N11_AD2N_66 | 78.936 | 79.729
66 | E9 | IOB_X2Y140 | IO_L18P_T2U_N10_AD2P_66 | 82.742 | 83.573
66 | A5 | IOB_X2Y144 | IO_L19N_T3L_N1_DBC_AD9N_66 | 86.91 | 87.784
66 | B5 | IOB_X2Y143 | IO_L19P_T3L_N0_DBC_AD9P_66 | 87.013 | 87.887
66 | B6 | IOB_X2Y146 | IO_L20N_T3L_N3_AD1N_66 | 83.357 | 84.195
66 | C6 | IOB_X2Y145 | IO_L20P_T3L_N2_AD1P_66 | 84.225 | 85.071
66 | A6 | IOB_X2Y148 | IO_L21N_T3L_N5_AD8N_66 | 84.279 | 85.126
66 | A7 | IOB_X2Y147 | IO_L21P_T3L_N4_AD8P_66 | 89.058 | 89.953
66 | B8 | IOB_X2Y150 | IO_L22N_T3U_N7_DBC_AD0N_66 | 81.644 | 82.465
66 | C8 | IOB_X2Y149 | IO_L22P_T3U_N6_DBC_AD0P_66 | 82.137 | 82.963
66 | A8 | IOB_X2Y152 | IO_L23N_T3U_N9_66 | 84.281 | 85.128
66 | A9 | IOB_X2Y151 | IO_L23P_T3U_N8_66 | 91.271 | 92.188
66 | B9 | IOB_X2Y154 | IO_L24N_T3U_N11_66 | 78.681 | 79.472
66 | C9 | IOB_X2Y153 | IO_L24P_T3U_N10_66 | 81.979 | 82.803
66 | B7 |  | VCCO_66 | [19 empty] | VCCO_66 | 0.00-1.80
66 | D3 |  | VCCO_66 | [19 empty] | VCCO_66 | 0.00-1.80
66 | E6 |  | VCCO_66 | [19 empty] | VCCO_66 | 0.00-1.80
66 | G9 |  | VREF_66
505 | F24 | PS8_X0Y0 | PS_MGTREFCLK0N_505 | 77.181 | 77.957
505 | F23 | PS8_X0Y0 | PS_MGTREFCLK0P_505 | 76.704 | 77.474
505 | F22 | PS8_X0Y0 | PS_MGTRREF_505 | 61.549 | 62.168
505 | F28 | PS8_X0Y0 | PS_MGTRRXN0_505 | 98.87 | 99.864
505 | F27 | PS8_X0Y0 | PS_MGTRRXP0_505 | 98.768 | 99.761
505 | E26 | PS8_X0Y0 | PS_MGTRTXN0_505 | 90.966 | 91.88
505 | E25 | PS8_X0Y0 | PS_MGTRTXP0_505 | 91.071 | 91.986
505 | E22 | PS8_X0Y0 | PS_MGTREFCLK1N_505 | 76.161 | 76.927
505 | E21 | PS8_X0Y0 | PS_MGTREFCLK1P_505 | 75.712 | 76.473
505 | D28 | PS8_X0Y0 | PS_MGTRRXN1_505 | 111.581 | 112.702
505 | D27 | PS8_X0Y0 | PS_MGTRRXP1_505 | 111.619 | 112.741
505 | D24 | PS8_X0Y0 | PS_MGTRTXN1_505 | 73.273 | 74.009
505 | D23 | PS8_X0Y0 | PS_MGTRTXP1_505 | 73.318 | 74.055
505 | C22 | PS8_X0Y0 | PS_MGTREFCLK2N_505 | 86.316 | 87.183
505 | C21 | PS8_X0Y0 | PS_MGTREFCLK2P_505 | 85.985 | 86.85
505 | B28 | PS8_X0Y0 | PS_MGTRRXN2_505 | 105.44 | 106.5
505 | B27 | PS8_X0Y0 | PS_MGTRRXP2_505 | 105.488 | 106.548
505 | C26 | PS8_X0Y0 | PS_MGTRTXN2_505 | 94.729 | 95.681
505 | C25 | PS8_X0Y0 | PS_MGTRTXP2_505 | 94.899 | 95.853
505 | A22 | PS8_X0Y0 | PS_MGTREFCLK3N_505 | 87.98 | 88.864
505 | A21 | PS8_X0Y0 | PS_MGTREFCLK3P_505 | 87.717 | 88.599
505 | A26 | PS8_X0Y0 | PS_MGTRRXN3_505 | 95.579 | 96.539
505 | A25 | PS8_X0Y0 | PS_MGTRRXP3_505 | 95.598 | 96.559
505 | B24 | PS8_X0Y0 | PS_MGTRTXN3_505 | 88.328 | 89.216
505 | B23 | PS8_X0Y0 | PS_MGTRTXP3_505 | 88.216 | 89.103
500 | AG15 | PS8_X0Y0 | PS_MIO0_500 | 120.691 | 121.904
500 | AD17 | PS8_X0Y0 | PS_MIO10_500 | 108.467 | 109.557
500 | AE17 | PS8_X0Y0 | PS_MIO11_500 | 110.618 | 111.73
500 | AC17 | PS8_X0Y0 | PS_MIO12_500 | 109.976 | 111.081
500 | AH18 | PS8_X0Y0 | PS_MIO13_500 | 130.746 | 132.06
500 | AG18 | PS8_X0Y0 | PS_MIO14_500 | 127.101 | 128.378
500 | AE18 | PS8_X0Y0 | PS_MIO15_500 | 118.074 | 119.261
500 | AF18 | PS8_X0Y0 | PS_MIO16_500 | 118.354 | 119.543
500 | AC18 | PS8_X0Y0 | PS_MIO17_500 | 102.191 | 103.218
500 | AC19 | PS8_X0Y0 | PS_MIO18_500 | 106.058 | 107.124
500 | AE19 | PS8_X0Y0 | PS_MIO19_500 | 113.815 | 114.959
500 | AG16 | PS8_X0Y0 | PS_MIO1_500 | 118.557 | 119.749
500 | AD19 | PS8_X0Y0 | PS_MIO20_500 | 109.854 | 110.958
500 | AC21 | PS8_X0Y0 | PS_MIO21_500 | 115.098 | 116.255
500 | AB20 | PS8_X0Y0 | PS_MIO22_500 | 99.747 | 100.749
500 | AB18 | PS8_X0Y0 | PS_MIO23_500 | 103.317 | 104.356
500 | AB19 | PS8_X0Y0 | PS_MIO24_500 | 96.377 | 97.345
500 | AB21 | PS8_X0Y0 | PS_MIO25_500 | 114.475 | 115.626
500 | AF15 | PS8_X0Y0 | PS_MIO2_500 | 119.285 | 120.484
500 | AH15 | PS8_X0Y0 | PS_MIO3_500 | 130.614 | 131.927
500 | AH16 | PS8_X0Y0 | PS_MIO4_500 | 128.994 | 130.291
500 | AD16 | PS8_X0Y0 | PS_MIO5_500 | 106.63 | 107.701
500 | AF16 | PS8_X0Y0 | PS_MIO6_500 | 119.547 | 120.749
500 | AH17 | PS8_X0Y0 | PS_MIO7_500 | 125.349 | 126.609
500 | AF17 | PS8_X0Y0 | PS_MIO8_500 | 115.32 | 116.479
500 | AC16 | PS8_X0Y0 | PS_MIO9_500 | 109.496 | 110.597
500 | AB17 |  | VCCO_PSIO0_500
500 | AE16 |  | VCCO_PSIO0_500
500 | AG17 |  | VCCO_PSIO0_500
501 | L15 | PS8_X0Y0 | PS_MIO26_501 | 39.916 | 40.317
501 | J15 | PS8_X0Y0 | PS_MIO27_501 | 41.194 | 41.608
501 | K15 | PS8_X0Y0 | PS_MIO28_501 | 39.512 | 39.909
501 | G16 | PS8_X0Y0 | PS_MIO29_501 | 53.03 | 53.563
501 | F16 | PS8_X0Y0 | PS_MIO30_501 | 50.496 | 51.003
501 | H16 | PS8_X0Y0 | PS_MIO31_501 | 39.919 | 40.32
501 | J16 | PS8_X0Y0 | PS_MIO32_501 | 40.336 | 40.741
501 | L16 | PS8_X0Y0 | PS_MIO33_501 | 50.412 | 50.918
501 | L17 | PS8_X0Y0 | PS_MIO34_501 | 44.763 | 45.213
501 | H17 | PS8_X0Y0 | PS_MIO35_501 | 47.83 | 48.31
501 | K17 | PS8_X0Y0 | PS_MIO36_501 | 39.972 | 40.374
501 | J17 | PS8_X0Y0 | PS_MIO37_501 | 40.877 | 41.288
501 | H18 | PS8_X0Y0 | PS_MIO38_501 | 49.45 | 49.947
501 | H19 | PS8_X0Y0 | PS_MIO39_501 | 54.436 | 54.983
501 | K18 | PS8_X0Y0 | PS_MIO40_501 | 42.401 | 42.827
501 | J19 | PS8_X0Y0 | PS_MIO41_501 | 46.026 | 46.489
501 | L18 | PS8_X0Y0 | PS_MIO42_501 | 39.816 | 40.216
501 | K19 | PS8_X0Y0 | PS_MIO43_501 | 69.965 | 70.668
501 | J20 | PS8_X0Y0 | PS_MIO44_501 | 46.93 | 47.402
501 | K20 | PS8_X0Y0 | PS_MIO45_501 | 54.81 | 55.36
501 | L20 | PS8_X0Y0 | PS_MIO46_501 | 51.865 | 52.386
501 | H21 | PS8_X0Y0 | PS_MIO47_501 | 57.754 | 58.335
501 | J21 | PS8_X0Y0 | PS_MIO48_501 | 62.293 | 62.919
501 | M18 | PS8_X0Y0 | PS_MIO49_501 | 53.014 | 53.547
501 | M19 | PS8_X0Y0 | PS_MIO50_501 | 96.394 | 97.363
501 | L21 | PS8_X0Y0 | PS_MIO51_501 | 83.406 | 84.244
501 | H20 |  | VCCO_PSIO1_501
501 | L19 |  | VCCO_PSIO1_501
502 | G18 | PS8_X0Y0 | PS_MIO52_502 | 58.603 | 59.192
502 | D16 | PS8_X0Y0 | PS_MIO53_502 | 71.31 | 72.026
502 | F17 | PS8_X0Y0 | PS_MIO54_502 | 56.956 | 57.529
502 | B16 | PS8_X0Y0 | PS_MIO55_502 | 80.252 | 81.059
502 | C16 | PS8_X0Y0 | PS_MIO56_502 | 75.564 | 76.323
502 | A16 | PS8_X0Y0 | PS_MIO57_502 | 85.624 | 86.484
502 | F18 | PS8_X0Y0 | PS_MIO58_502 | 57.404 | 57.981
502 | E17 | PS8_X0Y0 | PS_MIO59_502 | 61.138 | 61.753
502 | C17 | PS8_X0Y0 | PS_MIO60_502 | 73.409 | 74.146
502 | D17 | PS8_X0Y0 | PS_MIO61_502 | 71.482 | 72.2
502 | A17 | PS8_X0Y0 | PS_MIO62_502 | 85.533 | 86.393
502 | E18 | PS8_X0Y0 | PS_MIO63_502 | 68.838 | 69.53
502 | E19 | PS8_X0Y0 | PS_MIO64_502 | 55.859 | 56.421
502 | A18 | PS8_X0Y0 | PS_MIO65_502 | 87.2 | 88.077
502 | G19 | PS8_X0Y0 | PS_MIO66_502 | 52.476 | 53.003
502 | B18 | PS8_X0Y0 | PS_MIO67_502 | 78.327 | 79.115
502 | C18 | PS8_X0Y0 | PS_MIO68_502 | 75.704 | 76.465
502 | D19 | PS8_X0Y0 | PS_MIO69_502 | 80.78 | 81.592
502 | C19 | PS8_X0Y0 | PS_MIO70_502 | 75.931 | 76.694
502 | B19 | PS8_X0Y0 | PS_MIO71_502 | 79.753 | 80.554
502 | G20 | PS8_X0Y0 | PS_MIO72_502 | 49.772 | 50.272
502 | G21 | PS8_X0Y0 | PS_MIO73_502 | 50.235 | 50.74
502 | D20 | PS8_X0Y0 | PS_MIO74_502 | 66.328 | 66.995
502 | A19 | PS8_X0Y0 | PS_MIO75_502 | 79.376 | 80.174
502 | B20 | PS8_X0Y0 | PS_MIO76_502 | 78.207 | 78.993
502 | F20 | PS8_X0Y0 | PS_MIO77_502 | 51.712 | 52.231
502 | D18 |  | VCCO_PSIO2_502
502 | G17 |  | VCCO_PSIO2_502
503 | M21 | PS8_X0Y0 | PS_DONE_503 | 30.295 | 30.599
503 | P17 | PS8_X0Y0 | PS_ERROR_OUT_503 | 66.815 | 67.486
503 | M20 | PS8_X0Y0 | PS_ERROR_STATUS_503 | 39.839 | 40.239
503 | P21 | PS8_X0Y0 | PS_INIT_B_503 | 38.463 | 38.85
503 | R19 | PS8_X0Y0 | PS_JTAG_TCK_503 | 51.482 | 52
503 | R18 | PS8_X0Y0 | PS_JTAG_TDI_503 | 64.394 | 65.041
503 | T21 | PS8_X0Y0 | PS_JTAG_TDO_503 | 60.036 | 60.639
503 | N21 | PS8_X0Y0 | PS_JTAG_TMS_503 | 35.205 | 35.559
503 | P19 | PS8_X0Y0 | PS_MODE0_503 | 45.684 | 46.143
503 | P20 | PS8_X0Y0 | PS_MODE1_503 | 57.806 | 58.387
503 | R20 | PS8_X0Y0 | PS_MODE2_503 | 70.92 | 71.633
503 | T20 | PS8_X0Y0 | PS_MODE3_503 | 70.553 | 71.262
503 | N17 | PS8_X0Y0 | PS_PADI_503 | 61.567 | 62.185
503 | N18 | PS8_X0Y0 | PS_PADO_503 | 51.488 | 52.005
503 | P16 | PS8_X0Y0 | PS_POR_B_503 | 71.861 | 72.584
503 | R17 | PS8_X0Y0 | PS_PROG_B_503 | 69.497 | 70.196
503 | R16 | PS8_X0Y0 | PS_REF_CLK_503 | 75.683 | 76.444
503 | N19 | PS8_X0Y0 | PS_SRST_B_503 | 49.163 | 49.657
503 | M17 |  | VCCO_PSIO3_503
503 | P18 |  | VCCO_PSIO3_503
504 | W28 | PS8_X0Y0 | PS_DDR_A0_504 | 72.764 | 73.495
504 | AA25 | PS8_X0Y0 | PS_DDR_A10_504 | 63.747 | 64.388
504 | AA26 | PS8_X0Y0 | PS_DDR_A11_504 | 79.709 | 80.51
504 | AB25 | PS8_X0Y0 | PS_DDR_A12_504 | 88.92 | 89.813
504 | AB26 | PS8_X0Y0 | PS_DDR_A13_504 | 81.887 | 82.71
504 | AB24 | PS8_X0Y0 | PS_DDR_A14_504 | 83.232 | 84.068
504 | AC24 | PS8_X0Y0 | PS_DDR_A15_504 | 87.159 | 88.035
504 | AC23 | PS8_X0Y0 | PS_DDR_A16_504 | 82.437 | 83.266
504 | AC22 | PS8_X0Y0 | PS_DDR_A17_504 | 76.57 | 77.34
504 | Y28 | PS8_X0Y0 | PS_DDR_A1_504 | 70.688 | 71.399
504 | AB28 | PS8_X0Y0 | PS_DDR_A2_504 | 76.094 | 76.859
504 | AA28 | PS8_X0Y0 | PS_DDR_A3_504 | 74.25 | 74.996
504 | Y27 | PS8_X0Y0 | PS_DDR_A4_504 | 67.929 | 68.611
504 | AA27 | PS8_X0Y0 | PS_DDR_A5_504 | 71.247 | 71.963
504 | Y22 | PS8_X0Y0 | PS_DDR_A6_504 | 72.601 | 73.331
504 | AA23 | PS8_X0Y0 | PS_DDR_A7_504 | 70.701 | 71.412
504 | AA22 | PS8_X0Y0 | PS_DDR_A8_504 | 81.065 | 81.879
504 | AB23 | PS8_X0Y0 | PS_DDR_A9_504 | 68.546 | 69.235
504 | Y23 | PS8_X0Y0 | PS_DDR_ACT_N_504 | 76.176 | 76.941
504 | U25 | PS8_X0Y0 | PS_DDR_ALERT_N_504 | 60.979 | 61.592
504 | V23 | PS8_X0Y0 | PS_DDR_BA0_504 | 63.506 | 64.144
504 | W22 | PS8_X0Y0 | PS_DDR_BA1_504 | 68.08 | 68.764
504 | W24 | PS8_X0Y0 | PS_DDR_BG0_504 | 79.446 | 80.245
504 | V22 | PS8_X0Y0 | PS_DDR_BG1_504 | 66.806 | 67.478
504 | W25 | PS8_X0Y0 | PS_DDR_CK0_504 | 73.294 | 74.031
504 | Y24 | PS8_X0Y0 | PS_DDR_CK1_504 | 72.788 | 73.519
504 | V28 | PS8_X0Y0 | PS_DDR_CKE0_504 | 70.751 | 71.462
504 | V27 | PS8_X0Y0 | PS_DDR_CKE1_504 | 63.179 | 63.814
504 | W26 | PS8_X0Y0 | PS_DDR_CK_N0_504 | 74.837 | 75.589
504 | Y25 | PS8_X0Y0 | PS_DDR_CK_N1_504 | 72.964 | 73.698
504 | W27 | PS8_X0Y0 | PS_DDR_CS_N0_504 | 66.048 | 66.712
504 | V26 | PS8_X0Y0 | PS_DDR_CS_N1_504 | 85.643 | 86.504
504 | AG20 | PS8_X0Y0 | PS_DDR_DM0_504 | 89.515 | 90.415
504 | AE23 | PS8_X0Y0 | PS_DDR_DM1_504 | 79.442 | 80.24
504 | AE25 | PS8_X0Y0 | PS_DDR_DM2_504 | 100.791 | 101.804
504 | AE28 | PS8_X0Y0 | PS_DDR_DM3_504 | 100.226 | 101.233
504 | R23 | PS8_X0Y0 | PS_DDR_DM4_504 | 71.142 | 71.857
504 | H23 | PS8_X0Y0 | PS_DDR_DM5_504 | 98.187 | 99.174
504 | L27 | PS8_X0Y0 | PS_DDR_DM6_504 | 92.368 | 93.296
504 | H26 | PS8_X0Y0 | PS_DDR_DM7_504 | 75.692 | 76.453
504 | T26 | PS8_X0Y0 | PS_DDR_DM8_504 | 47.925 | 48.406
504 | AD21 | PS8_X0Y0 | PS_DDR_DQ0_504 | 83.171 | 84.007
504 | AE22 | PS8_X0Y0 | PS_DDR_DQ10_504 | 87.48 | 88.359
504 | AD22 | PS8_X0Y0 | PS_DDR_DQ11_504 | 87.667 | 88.548
504 | AH23 | PS8_X0Y0 | PS_DDR_DQ12_504 | 92.535 | 93.465
504 | AH24 | PS8_X0Y0 | PS_DDR_DQ13_504 | 94.093 | 95.038
504 | AE24 | PS8_X0Y0 | PS_DDR_DQ14_504 | 86.198 | 87.064
504 | AG24 | PS8_X0Y0 | PS_DDR_DQ15_504 | 96.32 | 97.288
504 | AC26 | PS8_X0Y0 | PS_DDR_DQ16_504 | 92.666 | 93.597
504 | AD26 | PS8_X0Y0 | PS_DDR_DQ17_504 | 92.2 | 93.127
504 | AD25 | PS8_X0Y0 | PS_DDR_DQ18_504 | 93.24 | 94.177
504 | AD24 | PS8_X0Y0 | PS_DDR_DQ19_504 | 90.88 | 91.793
504 | AE20 | PS8_X0Y0 | PS_DDR_DQ1_504 | 79.934 | 80.737
504 | AG26 | PS8_X0Y0 | PS_DDR_DQ20_504 | 112.929 | 114.064
504 | AH25 | PS8_X0Y0 | PS_DDR_DQ21_504 | 110.631 | 111.743
504 | AH26 | PS8_X0Y0 | PS_DDR_DQ22_504 | 111.012 | 112.128
504 | AG25 | PS8_X0Y0 | PS_DDR_DQ23_504 | 108.009 | 109.094
504 | AH27 | PS8_X0Y0 | PS_DDR_DQ24_504 | 117.623 | 118.805
504 | AH28 | PS8_X0Y0 | PS_DDR_DQ25_504 | 118.355 | 119.544
504 | AF28 | PS8_X0Y0 | PS_DDR_DQ26_504 | 115.64 | 116.802
504 | AG28 | PS8_X0Y0 | PS_DDR_DQ27_504 | 116.704 | 117.877
504 | AC27 | PS8_X0Y0 | PS_DDR_DQ28_504 | 91.448 | 92.367
504 | AD27 | PS8_X0Y0 | PS_DDR_DQ29_504 | 94.106 | 95.052
504 | AD20 | PS8_X0Y0 | PS_DDR_DQ2_504 | 79.589 | 80.389
504 | AD28 | PS8_X0Y0 | PS_DDR_DQ30_504 | 97.705 | 98.687
504 | AC28 | PS8_X0Y0 | PS_DDR_DQ31_504 | 91.373 | 92.292
504 | T22 | PS8_X0Y0 | PS_DDR_DQ32_504 | 71.326 | 72.042
504 | R22 | PS8_X0Y0 | PS_DDR_DQ33_504 | 70.772 | 71.484
504 | P22 | PS8_X0Y0 | PS_DDR_DQ34_504 | 73.98 | 74.723
504 | N22 | PS8_X0Y0 | PS_DDR_DQ35_504 | 91.783 | 92.706
504 | T23 | PS8_X0Y0 | PS_DDR_DQ36_504 | 71.49 | 72.208
504 | P24 | PS8_X0Y0 | PS_DDR_DQ37_504 | 85.653 | 86.513
504 | R24 | PS8_X0Y0 | PS_DDR_DQ38_504 | 83.444 | 84.282
504 | N24 | PS8_X0Y0 | PS_DDR_DQ39_504 | 84.413 | 85.262
504 | AF20 | PS8_X0Y0 | PS_DDR_DQ3_504 | 76.65 | 77.421
504 | H24 | PS8_X0Y0 | PS_DDR_DQ40_504 | 120.007 | 121.213
504 | J24 | PS8_X0Y0 | PS_DDR_DQ41_504 | 116.845 | 118.019
504 | M24 | PS8_X0Y0 | PS_DDR_DQ42_504 | 93.177 | 94.114
504 | K24 | PS8_X0Y0 | PS_DDR_DQ43_504 | 110.216 | 111.324
504 | J22 | PS8_X0Y0 | PS_DDR_DQ44_504 | 112.079 | 113.206
504 | H22 | PS8_X0Y0 | PS_DDR_DQ45_504 | 117.625 | 118.807
504 | K22 | PS8_X0Y0 | PS_DDR_DQ46_504 | 98.78 | 99.773
504 | L22 | PS8_X0Y0 | PS_DDR_DQ47_504 | 94.685 | 95.637
504 | M25 | PS8_X0Y0 | PS_DDR_DQ48_504 | 84.952 | 85.806
504 | M26 | PS8_X0Y0 | PS_DDR_DQ49_504 | 80.868 | 81.681
504 | AH21 | PS8_X0Y0 | PS_DDR_DQ4_504 | 90.934 | 91.848
504 | L25 | PS8_X0Y0 | PS_DDR_DQ50_504 | 88.293 | 89.181
504 | L26 | PS8_X0Y0 | PS_DDR_DQ51_504 | 89.013 | 89.908
504 | K28 | PS8_X0Y0 | PS_DDR_DQ52_504 | 87.615 | 88.495
504 | L28 | PS8_X0Y0 | PS_DDR_DQ53_504 | 82.325 | 83.153
504 | M28 | PS8_X0Y0 | PS_DDR_DQ54_504 | 81.234 | 82.051
504 | N28 | PS8_X0Y0 | PS_DDR_DQ55_504 | 77.94 | 78.723
504 | J28 | PS8_X0Y0 | PS_DDR_DQ56_504 | 87.931 | 88.814
504 | K27 | PS8_X0Y0 | PS_DDR_DQ57_504 | 86.083 | 86.948
504 | H28 | PS8_X0Y0 | PS_DDR_DQ58_504 | 92.692 | 93.624
504 | H27 | PS8_X0Y0 | PS_DDR_DQ59_504 | 86.538 | 87.407
504 | AH20 | PS8_X0Y0 | PS_DDR_DQ5_504 | 86.075 | 86.94
504 | G26 | PS8_X0Y0 | PS_DDR_DQ60_504 | 87.57 | 88.45
504 | G25 | PS8_X0Y0 | PS_DDR_DQ61_504 | 84.855 | 85.708
504 | K25 | PS8_X0Y0 | PS_DDR_DQ62_504 | 66.082 | 66.746
504 | J25 | PS8_X0Y0 | PS_DDR_DQ63_504 | 70.06 | 70.764
504 | T28 | PS8_X0Y0 | PS_DDR_DQ64_504 | 68.817 | 69.509
504 | R28 | PS8_X0Y0 | PS_DDR_DQ65_504 | 69.727 | 70.428
504 | P28 | PS8_X0Y0 | PS_DDR_DQ66_504 | 72.764 | 73.496
504 | P27 | PS8_X0Y0 | PS_DDR_DQ67_504 | 70.464 | 71.172
504 | P26 | PS8_X0Y0 | PS_DDR_DQ68_504 | 73.566 | 74.306
504 | R25 | PS8_X0Y0 | PS_DDR_DQ69_504 | 47.334 | 47.81
504 | AH19 | PS8_X0Y0 | PS_DDR_DQ6_504 | 85.391 | 86.249
504 | P25 | PS8_X0Y0 | PS_DDR_DQ70_504 | 56.446 | 57.013
504 | T25 | PS8_X0Y0 | PS_DDR_DQ71_504 | 47.247 | 47.722
504 | AG19 | PS8_X0Y0 | PS_DDR_DQ7_504 | 92.449 | 93.378
504 | AF22 | PS8_X0Y0 | PS_DDR_DQ8_504 | 86.086 | 86.952
504 | AH22 | PS8_X0Y0 | PS_DDR_DQ9_504 | 89.477 | 90.376
504 | AG21 | PS8_X0Y0 | PS_DDR_DQS_N0_504 | 87.164 | 88.04
504 | AG23 | PS8_X0Y0 | PS_DDR_DQS_N1_504 | 90.605 | 91.515
504 | AF26 | PS8_X0Y0 | PS_DDR_DQS_N2_504 | 112.905 | 114.039
504 | AF27 | PS8_X0Y0 | PS_DDR_DQS_N3_504 | 104.033 | 105.079
504 | M23 | PS8_X0Y0 | PS_DDR_DQS_N4_504 | 97.686 | 98.668
504 | K23 | PS8_X0Y0 | PS_DDR_DQS_N5_504 | 105.904 | 106.968
504 | N27 | PS8_X0Y0 | PS_DDR_DQS_N6_504 | 86.735 | 87.606
504 | J27 | PS8_X0Y0 | PS_DDR_DQS_N7_504 | 86.153 | 87.019
504 | T27 | PS8_X0Y0 | PS_DDR_DQS_N8_504 | 61.182 | 61.796
504 | AF21 | PS8_X0Y0 | PS_DDR_DQS_P0_504 | 87.626 | 88.506
504 | AF23 | PS8_X0Y0 | PS_DDR_DQS_P1_504 | 89.772 | 90.674
504 | AF25 | PS8_X0Y0 | PS_DDR_DQS_P2_504 | 113.254 | 114.392
504 | AE27 | PS8_X0Y0 | PS_DDR_DQS_P3_504 | 103.688 | 104.73
504 | N23 | PS8_X0Y0 | PS_DDR_DQS_P4_504 | 97.203 | 98.18
504 | L23 | PS8_X0Y0 | PS_DDR_DQS_P5_504 | 106.818 | 107.892
504 | N26 | PS8_X0Y0 | PS_DDR_DQS_P6_504 | 87.281 | 88.159
504 | J26 | PS8_X0Y0 | PS_DDR_DQS_P7_504 | 86.555 | 87.425
504 | R27 | PS8_X0Y0 | PS_DDR_DQS_P8_504 | 61.883 | 62.505
504 | U28 | PS8_X0Y0 | PS_DDR_ODT0_504 | 74.291 | 75.038
504 | U26 | PS8_X0Y0 | PS_DDR_ODT1_504 | 62.443 | 63.071
504 | V24 | PS8_X0Y0 | PS_DDR_PARITY_504 | 63.723 | 64.364
504 | U23 | PS8_X0Y0 | PS_DDR_RAM_RST_N_504 | 42.355 | 42.781
504 | U24 | PS8_X0Y0 | PS_DDR_ZQ_504 | 51.649 | 52.168
504 | AB22 |  | VCCO_PSDDR_504
504 | AD23 |  | VCCO_PSDDR_504
504 | AF24 |  | VCCO_PSDDR_504
504 | P23 |  | VCCO_PSDDR_504
504 | T24 |  | VCCO_PSDDR_504
504 | V25 |  | VCCO_PSDDR_504
504 | Y26 |  | VCCO_PSDDR_504
| T12 | SYSMONE4_X0Y0 | VN | 61.356 | 61.972
| R13 | SYSMONE4_X0Y0 | VP | 62.847 | 63.478
| A20 |  | GND | [19 empty] | GND | GND
| A23 |  | PS_MGTRAVTT
| A24 |  | GND | [19 empty] | GND | GND
| A27 |  | GND | [19 empty] | GND | GND
| A28 |  | GND | [19 empty] | GND | GND
| AA1 |  | GND | [19 empty] | GND | GND
| AA15 |  | VCC_PSINTFP
| AA16 |  | VCC_PSINTFP
| AA17 |  | VCC_PSINTFP
| AA18 |  | VCC_PSINTFP
| AA19 |  | GND | [19 empty] | GND | GND
| AA2 |  | GND | [19 empty] | GND | GND
| AA20 |  | VCC_PSINTFP_DDR
| AA21 |  | VCC_PSINTFP_DDR
| AA24 |  | GND | [19 empty] | GND | GND
| AA3 |  | GND | [19 empty] | GND | GND
| AA4 |  | GND | [19 empty] | GND | GND
| AA5 |  | GND | [19 empty] | GND | GND
| AA6 |  | GND | [19 empty] | GND | GND
| AA9 |  | GND | [19 empty] | GND | GND
| AB12 |  | GND | [19 empty] | GND | GND
| AB16 |  | VCC_PSINTFP
| AB27 |  | GND | [19 empty] | GND | GND
| AC15 |  | GND | [19 empty] | GND | GND
| AC20 |  | GND | [19 empty] | GND | GND
| AC25 |  | GND | [19 empty] | GND | GND
| AD18 |  | GND | [19 empty] | GND | GND
| AD3 |  | GND | [19 empty] | GND | GND
| AE1 |  | GND | [19 empty] | GND | GND
| AE11 |  | GND | [19 empty] | GND | GND
| AE21 |  | GND | [19 empty] | GND | GND
| AE26 |  | GND | [19 empty] | GND | GND
| AE6 |  | GND | [19 empty] | GND | GND
| AF14 |  | GND | [19 empty] | GND | GND
| AF19 |  | GND | [19 empty] | GND | GND
| AF4 |  | GND | [19 empty] | GND | GND
| AF9 |  | GND | [19 empty] | GND | GND
| AG2 |  | GND | [19 empty] | GND | GND
| AG22 |  | GND | [19 empty] | GND | GND
| AG27 |  | GND | [19 empty] | GND | GND
| AH5 |  | GND | [19 empty] | GND | GND
| B17 |  | GND | [19 empty] | GND | GND
| B2 |  | GND | [19 empty] | GND | GND
| B21 |  | GND | [19 empty] | GND | GND
| B22 |  | PS_MGTRAVCC
| B25 |  | GND | [19 empty] | GND | GND
| B26 |  | GND | [19 empty] | GND | GND
| C10 |  | GND | [19 empty] | GND | GND
| C20 |  | GND | [19 empty] | GND | GND
| C23 |  | PS_MGTRAVTT
| C24 |  | GND | [19 empty] | GND | GND
| C27 |  | GND | [19 empty] | GND | GND
| C28 |  | GND | [19 empty] | GND | GND
| C5 |  | GND | [19 empty] | GND | GND
| D13 |  | GND | [19 empty] | GND | GND
| D21 |  | GND | [19 empty] | GND | GND
| D22 |  | PS_MGTRAVCC
| D25 |  | PS_MGTRAVTT
| D26 |  | GND | [19 empty] | GND | GND
| D8 |  | GND | [19 empty] | GND | GND
| E16 |  | GND | [19 empty] | GND | GND
| E20 |  | GND | [19 empty] | GND | GND
| E23 |  | PS_MGTRAVTT
| E24 |  | GND | [19 empty] | GND | GND
| E27 |  | GND | [19 empty] | GND | GND
| E28 |  | GND | [19 empty] | GND | GND
| F19 |  | GND | [19 empty] | GND | GND
| F21 |  | GND | [19 empty] | GND | GND
| F25 |  | GND | [19 empty] | GND | GND
| F26 |  | GND | [19 empty] | GND | GND
| F4 |  | GND | [19 empty] | GND | GND
| F9 |  | GND | [19 empty] | GND | GND
| G12 |  | GND | [19 empty] | GND | GND
| G2 |  | GND | [19 empty] | GND | GND
| G22 |  | GND | [19 empty] | GND | GND
| G23 |  | GND | [19 empty] | GND | GND
| G24 |  | GND | [19 empty] | GND | GND
| G27 |  | GND | [19 empty] | GND | GND
| G28 |  | GND | [19 empty] | GND | GND
| G7 |  | GND | [19 empty] | GND | GND
| H10 |  | GND | [19 empty] | GND | GND
| H15 |  | GND | [19 empty] | GND | GND
| H25 |  | GND | [19 empty] | GND | GND
| J13 |  | GND | [19 empty] | GND | GND
| J18 |  | GND | [19 empty] | GND | GND
| J23 |  | GND | [19 empty] | GND | GND
| J8 |  | GND | [19 empty] | GND | GND
| K10 |  | VCCINT_IO
| K11 |  | GND | [19 empty] | GND | GND
| K16 |  | GND | [19 empty] | GND | GND
| K21 |  | GND | [19 empty] | GND | GND
| K26 |  | GND | [19 empty] | GND | GND
| K6 |  | GND | [19 empty] | GND | GND
| L10 |  | VCCINT_IO
| L11 |  | VCCBRAM
| L12 |  | VCCBRAM
| L24 |  | GND | [19 empty] | GND | GND
| L9 |  | GND | [19 empty] | GND | GND
| M1 |  | GND | [19 empty] | GND | GND
| M10 |  | VCCINT_IO
| M11 |  | VCCBRAM
| M12 |  | VCCBRAM
| M13 |  | VCCAUX_IO
| M14 |  | VCCAUX_IO
| M15 |  | VCCAUX_IO
| M16 |  | VCCAUX | [19 empty] | VCCAUX | 1.8
| M2 |  | GND | [19 empty] | GND | GND
| M22 |  | GND | [19 empty] | GND | GND
| M27 |  | GND | [19 empty] | GND | GND
| M3 |  | GND | [19 empty] | GND | GND
| M4 |  | GND | [19 empty] | GND | GND
| M5 |  | GND | [19 empty] | GND | GND
| M7 |  | GND | [19 empty] | GND | GND
| M9 |  | VCCINT_IO
| N1 |  | NC
| N10 |  | GND | [19 empty] | GND | GND
| N11 |  | VCCINT
| N12 |  | GND | [19 empty] | GND | GND
| N13 |  | VCCINT
| N14 |  | GND | [19 empty] | GND | GND
| N15 |  | VCCINT
| N16 |  | VCCAUX | [19 empty] | VCCAUX | 1.8
| N2 |  | NC
| N20 |  | GND | [19 empty] | GND | GND
| N25 |  | GND | [19 empty] | GND | GND
| N3 |  | NC
| N4 |  | NC
| N5 |  | GND | [19 empty] | GND | GND
| P1 |  | NC
| P10 |  | VCCINT
| P11 |  | GND | [19 empty] | GND | GND
| P14 |  | VCCINT
| P15 |  | VCCINT
| P2 |  | NC
| P3 |  | GND | [19 empty] | GND | GND
| P4 |  | NC
| P5 |  | GND | [19 empty] | GND | GND
| P8 |  | GND | [19 empty] | GND | GND
| R1 |  | GND | [19 empty] | GND | GND
| R10 |  | VCCINT
| R11 |  | VCCINT
| R14 |  | VCCINT
| R15 |  | GND | [19 empty] | GND | GND
| R2 |  | GND | [19 empty] | GND | GND
| R21 |  | GND | [19 empty] | GND | GND
| R26 |  | GND | [19 empty] | GND | GND
| R3 |  | NC
| R4 |  | NC
| R5 |  | GND | [19 empty] | GND | GND
| T1 |  | NC
| T10 |  | GND | [19 empty] | GND | GND
| T11 |  | VCCINT
| T14 |  | GND | [19 empty] | GND | GND
| T15 |  | VCCINT
| T16 |  | VCC_PSPLL
| T17 |  | VCC_PSPLL
| T18 |  | VCC_PSPLL
| T19 |  | GND | [19 empty] | GND | GND
| T2 |  | NC
| T3 |  | GND | [19 empty] | GND | GND
| T4 |  | NC
| T5 |  | GND | [19 empty] | GND | GND
| T9 |  | GND | [19 empty] | GND | GND
| U1 |  | GND | [19 empty] | GND | GND
| U10 |  | VCCINT
| U11 |  | GND | [19 empty] | GND | GND
| U14 |  | VCCINT
| U15 |  | VCCINT
| U16 |  | VCC_PSDDR_PLL
| U17 |  | GND | [19 empty] | GND | GND
| U18 |  | VCC_PSDDR_PLL
| U19 |  | VCC_PSAUX
| U2 |  | GND | [19 empty] | GND | GND
| U20 |  | VCC_PSAUX
| U21 |  | RSVDGND
| U22 |  | GND | [19 empty] | GND | GND
| U27 |  | GND | [19 empty] | GND | GND
| U3 |  | NC
| U4 |  | NC
| U5 |  | NC
| U6 |  | GND | [19 empty] | GND | GND
| V1 |  | NC
| V10 |  | VCCINT
| V11 |  | VCCINT
| V12 |  | VCCINT
| V13 |  | GND | [19 empty] | GND | GND
| V14 |  | VCCINT
| V15 |  | GND | [19 empty] | GND | GND
| V16 |  | VCC_PSINTLP
| V17 |  | VCC_PSINTLP
| V18 |  | VCC_PSINTLP
| V19 |  | VCC_PSAUX
| V2 |  | NC
| V20 |  | RSVDGND
| V21 |  | RSVDGND
| V3 |  | GND | [19 empty] | GND | GND
| V4 |  | NC
| V5 |  | NC
| V6 |  | NC
| V7 |  | GND | [19 empty] | GND | GND
| W1 |  | GND | [19 empty] | GND | GND
| W15 |  | VCC_PSINTLP
| W16 |  | VCC_PSINTLP
| W17 |  | VCC_PSINTLP
| W18 |  | GND | [19 empty] | GND | GND
| W19 |  | VCC_PSAUX
| W2 |  | GND | [19 empty] | GND | GND
| W20 |  | GND_PSADC
| W21 |  | RSVDGND
| W23 |  | GND | [19 empty] | GND | GND
| W3 |  | NC
| W4 |  | NC
| W5 |  | NC
| W6 |  | GND | [19 empty] | GND | GND
| Y1 |  | NC
| Y11 |  | GND | [19 empty] | GND | GND
| Y15 |  | VCC_PSINTFP
| Y16 |  | GND | [19 empty] | GND | GND
| Y17 |  | VCC_PSINTFP
| Y18 |  | VCC_PSBATT
| Y19 |  | VCC_PSINTFP_DDR
| Y2 |  | NC
| Y20 |  | VCC_PSADC
| Y21 |  | RSVDGND
| Y3 |  | GND | [19 empty] | GND | GND
| Y4 |  | NC
| Y5 |  | NC
| Y6 |  | NC
| Y7 |  | GND | [19 empty] | GND | GND

## xczu5ev-sfvc784-1-e
#Top: ios Floorplan: io_1 Part: xczu5ev-sfvc784-1-e
#Generated by: ROGyorgE on: Tue Oct 23 11:12:56 2018
#Build: Vivado v2018.2 by: xbuild on: Thu Jun 14 20:03:12 MDT 2018
#Package Version: PRODUCTION 1.2 10/30/2017
#Package Pin Delay Version: PRODUCTION 1.0 4/14/2017
#The following package pin(s) are connected to master PCIE reset pins | and # should be tied off to a 1.8V standard -
IO Bank | Pin Number | Site | Site Type | Min Trace Delay (ps) | Max Trace Delay (ps) | Prohibit | Interface | Signal Name | Direction | DiffPair Type | DiffPair Signal | IO Standard | Drive (mA) | Slew Rate | OUTPUT_IMPEDANCE | PRE_EMPHASIS | LVDS_PRE_EMPHASIS | EQUALIZATION | Pull Type | DQS_BIAS | DIFF_TERM | OFFCHIP_TERM | Board Signal | Board Voltage | ODT
0 | P12 |  | VCCADC | 69.775 | 70.476
0 | P13 |  | GNDADC | 69.722 | 70.423
0 | R12 |  | VREFN | 72.642 | 73.372
0 | T13 |  | VREFP | 79.451 | 80.249
0 | U12 |  | DXN | 74.111 | 74.856
0 | U13 |  | DXP | 76.777 | 77.548
0 | U7 |  | PUDC_B | 67.439 | 68.117
0 | W7 |  | POR_OVERRIDE | 78.498 | 79.287
43 | AH10 | IOB_X0Y1 | IO_L1N_AD11N_43 | 95.669 | 96.631
43 | AG10 | IOB_X0Y0 | IO_L1P_AD11P_43 | 91.987 | 92.912
43 | AG11 | IOB_X0Y3 | IO_L2N_AD10N_43 | 89.974 | 90.878
43 | AF11 | IOB_X0Y2 | IO_L2P_AD10P_43 | 86.879 | 87.752
43 | AH11 | IOB_X0Y5 | IO_L3N_AD9N_43 | 96.652 | 97.623
43 | AH12 | IOB_X0Y4 | IO_L3P_AD9P_43 | 95.435 | 96.395
43 | AF10 | IOB_X0Y7 | IO_L4N_AD8N_43 | 93.723 | 94.665
43 | AE10 | IOB_X0Y6 | IO_L4P_AD8P_43 | 92.071 | 92.996
43 | AF12 | IOB_X0Y9 | IO_L5N_HDGC_AD7N_43 | 96.694 | 97.666
43 | AE12 | IOB_X0Y8 | IO_L5P_HDGC_AD7P_43 | 97.48 | 98.459
43 | AD12 | IOB_X0Y11 | IO_L6N_HDGC_AD6N_43 | 88.162 | 89.048
43 | AC12 | IOB_X0Y10 | IO_L6P_HDGC_AD6P_43 | 87.997 | 88.882
43 | AD10 | IOB_X0Y27 | IO_L7N_HDGC_AD5N_43 | 96.997 | 97.971
43 | AD11 | IOB_X0Y26 | IO_L7P_HDGC_AD5P_43 | 98.089 | 99.074
43 | AC11 | IOB_X0Y29 | IO_L8N_HDGC_AD4N_43 | 74.931 | 75.684
43 | AB11 | IOB_X0Y28 | IO_L8P_HDGC_AD4P_43 | 75.509 | 76.268
43 | AA10 | IOB_X0Y31 | IO_L9N_AD3N_43 | 74.292 | 75.039
43 | AA11 | IOB_X0Y30 | IO_L9P_AD3P_43 | 70.287 | 70.993
43 | Y10 | IOB_X0Y33 | IO_L10N_AD2N_43 | 76.608 | 77.378
43 | W10 | IOB_X0Y32 | IO_L10P_AD2P_43 | 77.905 | 78.688
43 | AA8 | IOB_X0Y35 | IO_L11N_AD1N_43 | 88.892 | 89.786
43 | Y9 | IOB_X0Y34 | IO_L11P_AD1P_43 | 81.745 | 82.566
43 | AB9 | IOB_X0Y37 | IO_L12N_AD0N_43 | 90.812 | 91.725
43 | AB10 | IOB_X0Y36 | IO_L12P_AD0P_43 | 86.323 | 87.191
43 | AC10 |  | VCCO_43 | [19 empty] | VCCO_43
43 | AG12 |  | VCCO_43 | [19 empty] | VCCO_43
44 | AE14 | IOB_X0Y53 | IO_L1N_AD15N_44 | 87.001 | 87.875
44 | AE15 | IOB_X0Y52 | IO_L1P_AD15P_44 | 87.031 | 87.905
44 | AH14 | IOB_X0Y55 | IO_L2N_AD14N_44 | 110.661 | 111.773
44 | AG14 | IOB_X0Y54 | IO_L2P_AD14P_44 | 114.378 | 115.527
44 | AH13 | IOB_X0Y57 | IO_L3N_AD13N_44 | 104.329 | 105.377
44 | AG13 | IOB_X0Y56 | IO_L3P_AD13P_44 | 102.896 | 103.93
44 | AF13 | IOB_X0Y59 | IO_L4N_AD12N_44 | 95.35 | 96.309
44 | AE13 | IOB_X0Y58 | IO_L4P_AD12P_44 | 97.995 | 98.98
44 | AD14 | IOB_X0Y61 | IO_L5N_HDGC_44 | 95.032 | 95.987
44 | AD15 | IOB_X0Y60 | IO_L5P_HDGC_44 | 95.666 | 96.627
44 | AC13 | IOB_X0Y63 | IO_L6N_HDGC_44 | 86.479 | 87.348
44 | AC14 | IOB_X0Y62 | IO_L6P_HDGC_44 | 87.105 | 87.981
44 | AB13 | IOB_X0Y79 | IO_L7N_HDGC_44 | 80.469 | 81.277
44 | AA13 | IOB_X0Y78 | IO_L7P_HDGC_44 | 79.641 | 80.442
44 | AB14 | IOB_X0Y81 | IO_L8N_HDGC_44 | 68.691 | 69.381
44 | AB15 | IOB_X0Y80 | IO_L8P_HDGC_44 | 68.207 | 68.892
44 | W13 | IOB_X0Y83 | IO_L9N_AD11N_44 | 59.792 | 60.393
44 | W14 | IOB_X0Y82 | IO_L9P_AD11P_44 | 57.54 | 58.118
44 | Y13 | IOB_X0Y85 | IO_L10N_AD10N_44 | 73.326 | 74.063
44 | Y14 | IOB_X0Y84 | IO_L10P_AD10P_44 | 66.75 | 67.42
44 | W11 | IOB_X0Y87 | IO_L11N_AD9N_44 | 84.773 | 85.625
44 | W12 | IOB_X0Y86 | IO_L11P_AD9P_44 | 83.068 | 83.903
44 | AA12 | IOB_X0Y89 | IO_L12N_AD8N_44 | 73.274 | 74.011
44 | Y12 | IOB_X0Y88 | IO_L12P_AD8P_44 | 68.35 | 69.037
44 | AA14 |  | VCCO_44 | [19 empty] | VCCO_44
44 | AD13 |  | VCCO_44 | [19 empty] | VCCO_44
45 | J10 | IOB_X0Y105 | IO_L1N_AD15N_45 | 104.047 | 105.093
45 | J11 | IOB_X0Y104 | IO_L1P_AD15P_45 | 95.09 | 96.045
45 | K12 | IOB_X0Y107 | IO_L2N_AD14N_45 | 92.099 | 93.025
45 | K13 | IOB_X0Y106 | IO_L2P_AD14P_45 | 103.09 | 104.126
45 | G10 | IOB_X0Y109 | IO_L3N_AD13N_45 | 99.946 | 100.95
45 | H11 | IOB_X0Y108 | IO_L3P_AD13P_45 | 96.055 | 97.02
45 | H12 | IOB_X0Y111 | IO_L4N_AD12N_45 | 92.283 | 93.21
45 | J12 | IOB_X0Y110 | IO_L4P_AD12P_45 | 96.704 | 97.676
45 | F10 | IOB_X0Y113 | IO_L5N_HDGC_45 | 101.595 | 102.616
45 | G11 | IOB_X0Y112 | IO_L5P_HDGC_45 | 101.321 | 102.34
45 | F11 | IOB_X0Y115 | IO_L6N_HDGC_45 | 101.099 | 102.115
45 | F12 | IOB_X0Y114 | IO_L6P_HDGC_45 | 100.614 | 101.626
45 | D10 | IOB_X0Y131 | IO_L7N_HDGC_45 | 116.356 | 117.525
45 | E10 | IOB_X0Y130 | IO_L7P_HDGC_45 | 116.624 | 117.796
45 | D11 | IOB_X0Y133 | IO_L8N_HDGC_45 | 97.23 | 98.208
45 | E12 | IOB_X0Y132 | IO_L8P_HDGC_45 | 96.739 | 97.711
45 | B10 | IOB_X0Y135 | IO_L9N_AD11N_45 | 109.906 | 111.01
45 | C11 | IOB_X0Y134 | IO_L9P_AD11P_45 | 109.407 | 110.507
45 | A10 | IOB_X0Y137 | IO_L10N_AD10N_45 | 106.2 | 107.268
45 | B11 | IOB_X0Y136 | IO_L10P_AD10P_45 | 98.351 | 99.34
45 | A11 | IOB_X0Y139 | IO_L11N_AD9N_45 | 107.782 | 108.865
45 | A12 | IOB_X0Y138 | IO_L11P_AD9P_45 | 101.509 | 102.529
45 | C12 | IOB_X0Y141 | IO_L12N_AD8N_45 | 112.71 | 113.842
45 | D12 | IOB_X0Y140 | IO_L12P_AD8P_45 | 115.803 | 116.967
45 | B12 |  | VCCO_45 | [19 empty] | VCCO_45
45 | E11 |  | VCCO_45 | [19 empty] | VCCO_45
46 | A15 | IOB_X0Y157 | IO_L1N_AD11N_46 | 86.831 | 87.704
46 | B15 | IOB_X0Y156 | IO_L1P_AD11P_46 | 84.298 | 85.145
46 | A14 | IOB_X0Y159 | IO_L2N_AD10N_46 | 86.941 | 87.814
46 | B14 | IOB_X0Y158 | IO_L2P_AD10P_46 | 84.527 | 85.377
46 | A13 | IOB_X0Y161 | IO_L3N_AD9N_46 | 89.472 | 90.371
46 | B13 | IOB_X0Y160 | IO_L3P_AD9P_46 | 86.909 | 87.782
46 | C13 | IOB_X0Y163 | IO_L4N_AD8N_46 | 81.669 | 82.489
46 | C14 | IOB_X0Y162 | IO_L4P_AD8P_46 | 80.093 | 80.898
46 | D14 | IOB_X0Y165 | IO_L5N_HDGC_AD7N_46 | 76.762 | 77.534
46 | D15 | IOB_X0Y164 | IO_L5P_HDGC_AD7P_46 | 76.644 | 77.415
46 | E13 | IOB_X0Y167 | IO_L6N_HDGC_AD6N_46 | 80.365 | 81.173
46 | E14 | IOB_X0Y166 | IO_L6P_HDGC_AD6P_46 | 80.213 | 81.019
46 | F13 | IOB_X0Y183 | IO_L7N_HDGC_AD5N_46 | 65.509 | 66.167
46 | G13 | IOB_X0Y182 | IO_L7P_HDGC_AD5P_46 | 66.478 | 67.146
46 | E15 | IOB_X0Y185 | IO_L8N_HDGC_AD4N_46 | 57.979 | 58.561
46 | F15 | IOB_X0Y184 | IO_L8P_HDGC_AD4P_46 | 57.713 | 58.293
46 | G14 | IOB_X0Y187 | IO_L9N_AD3N_46 | 50.338 | 50.844
46 | G15 | IOB_X0Y186 | IO_L9P_AD3P_46 | 49.184 | 49.679
46 | H13 | IOB_X0Y189 | IO_L10N_AD2N_46 | 57.143 | 57.717
46 | H14 | IOB_X0Y188 | IO_L10P_AD2P_46 | 50.56 | 51.068
46 | J14 | IOB_X0Y191 | IO_L11N_AD1N_46 | 55.376 | 55.933
46 | K14 | IOB_X0Y190 | IO_L11P_AD1P_46 | 68.735 | 69.426
46 | L13 | IOB_X0Y193 | IO_L12N_AD0N_46 | 76.748 | 77.519
46 | L14 | IOB_X0Y192 | IO_L12P_AD0P_46 | 73.601 | 74.341
46 | C15 |  | VCCO_46 | [19 empty] | VCCO_46
46 | F14 |  | VCCO_46 | [19 empty] | VCCO_46
64 | AD6 | IOB_X1Y64 | IO_T0U_N12_VRP_64 | 110.363 | 111.472
64 | AH6 | IOB_X1Y77 | IO_T1U_N12_64 | 131.186 | 132.504
64 | AB5 | IOB_X1Y90 | IO_T2U_N12_64 | 101.113 | 102.129
64 | AE4 | IOB_X1Y103 | IO_T3U_N12_64 | 138.675 | 140.068
64 | AD9 | IOB_X1Y53 | IO_L1N_T0L_N1_DBC_64 | 83.481 | 84.32
64 | AC9 | IOB_X1Y52 | IO_L1P_T0L_N0_DBC_64 | 83.321 | 84.159
64 | AE8 | IOB_X1Y55 | IO_L2N_T0L_N3_64 | 96.51 | 97.48
64 | AE9 | IOB_X1Y54 | IO_L2P_T0L_N2_64 | 94.233 | 95.18
64 | AC8 | IOB_X1Y57 | IO_L3N_T0L_N5_AD15N_64 | 82.73 | 83.562
64 | AB8 | IOB_X1Y56 | IO_L3P_T0L_N4_AD15P_64 | 82.604 | 83.434
64 | AE7 | IOB_X1Y59 | IO_L4N_T0U_N7_DBC_AD7N_64 | 104.665 | 105.717
64 | AD7 | IOB_X1Y58 | IO_L4P_T0U_N6_DBC_AD7P_64 | 103.869 | 104.913
64 | AC7 | IOB_X1Y61 | IO_L5N_T0U_N9_AD14N_64 | 86.522 | 87.391
64 | AB7 | IOB_X1Y60 | IO_L5P_T0U_N8_AD14P_64 | 82.676 | 83.506
64 | AC6 | IOB_X1Y63 | IO_L6N_T0U_N11_AD6N_64 | 94.177 | 95.124
64 | AB6 | IOB_X1Y62 | IO_L6P_T0U_N10_AD6P_64 | 88.152 | 89.038
64 | AH9 | IOB_X1Y66 | IO_L7N_T1L_N1_QBC_AD13N_64 | 125.149 | 126.407
64 | AG9 | IOB_X1Y65 | IO_L7P_T1L_N0_QBC_AD13P_64 | 124.764 | 126.018
64 | AG8 | IOB_X1Y68 | IO_L8N_T1L_N3_AD5N_64 | 128.997 | 130.294
64 | AF8 | IOB_X1Y67 | IO_L8P_T1L_N2_AD5P_64 | 125.363 | 126.623
64 | AH7 | IOB_X1Y70 | IO_L9N_T1L_N5_AD12N_64 | 127.787 | 129.071
64 | AH8 | IOB_X1Y69 | IO_L9P_T1L_N4_AD12P_64 | 126.138 | 127.406
64 | AG5 | IOB_X1Y72 | IO_L10N_T1U_N7_QBC_AD4N_64 | 123.956 | 125.202
64 | AG6 | IOB_X1Y71 | IO_L10P_T1U_N6_QBC_AD4P_64 | 123.413 | 124.654
64 | AF6 | IOB_X1Y74 | IO_L11N_T1U_N9_GC_64 | 118.475 | 119.666
64 | AF7 | IOB_X1Y73 | IO_L11P_T1U_N8_GC_64 | 117.535 | 118.716
64 | AF5 | IOB_X1Y76 | IO_L12N_T1U_N11_GC_64 | 120.222 | 121.431
64 | AE5 | IOB_X1Y75 | IO_L12P_T1U_N10_GC_64 | 119.46 | 120.66
64 | AD4 | IOB_X1Y79 | IO_L13N_T2L_N1_GC_QBC_64 | 108.807 | 109.9
64 | AD5 | IOB_X1Y78 | IO_L13P_T2L_N0_GC_QBC_64 | 108.48 | 109.57
64 | AC3 | IOB_X1Y81 | IO_L14N_T2L_N3_GC_64 | 115.46 | 116.62
64 | AC4 | IOB_X1Y80 | IO_L14P_T2L_N2_GC_64 | 114.865 | 116.02
64 | AB3 | IOB_X1Y83 | IO_L15N_T2L_N5_AD11N_64 | 108.545 | 109.636
64 | AB4 | IOB_X1Y82 | IO_L15P_T2L_N4_AD11P_64 | 107.436 | 108.515
64 | AD1 | IOB_X1Y85 | IO_L16N_T2U_N7_QBC_AD3N_64 | 125.932 | 127.197
64 | AD2 | IOB_X1Y84 | IO_L16P_T2U_N6_QBC_AD3P_64 | 125.538 | 126.8
64 | AC2 | IOB_X1Y87 | IO_L17N_T2U_N9_AD10N_64 | 121.23 | 122.448
64 | AB2 | IOB_X1Y86 | IO_L17P_T2U_N8_AD10P_64 | 115.592 | 116.753
64 | AC1 | IOB_X1Y89 | IO_L18N_T2U_N11_AD2N_64 | 128.538 | 129.83
64 | AB1 | IOB_X1Y88 | IO_L18P_T2U_N10_AD2P_64 | 124.808 | 126.063
64 | AH4 | IOB_X1Y92 | IO_L19N_T3L_N1_DBC_AD9N_64 | 153.569 | 155.112
64 | AG4 | IOB_X1Y91 | IO_L19P_T3L_N0_DBC_AD9P_64 | 153.025 | 154.563
64 | AH3 | IOB_X1Y94 | IO_L20N_T3L_N3_AD1N_64 | 155.911 | 157.478
64 | AG3 | IOB_X1Y93 | IO_L20P_T3L_N2_AD1P_64 | 152.091 | 153.62
64 | AF3 | IOB_X1Y96 | IO_L21N_T3L_N5_AD8N_64 | 139.791 | 141.196
64 | AE3 | IOB_X1Y95 | IO_L21P_T3L_N4_AD8P_64 | 137.187 | 138.565
64 | AF2 | IOB_X1Y98 | IO_L22N_T3U_N7_DBC_AD0N_64 | 142.745 | 144.18
64 | AE2 | IOB_X1Y97 | IO_L22P_T3U_N6_DBC_AD0P_64 | 142.811 | 144.246
64 | AH1 | IOB_X1Y100 | IO_L23N_T3U_N9_64 | 150.283 | 151.794
64 | AH2 | IOB_X1Y99 | IO_L23P_T3U_N8_64 | 148.109 | 149.597
64 | AG1 | IOB_X1Y102 | IO_L24N_T3U_N11_64 | 151.037 | 152.555
64 | AF1 | IOB_X1Y101 | IO_L24P_T3U_N10_64 | 147.844 | 149.33
64 | AA7 |  | VREF_64
64 | AC5 |  | VCCO_64 | [19 empty] | VCCO_64 | 0.00-1.80
64 | AD8 |  | VCCO_64 | [19 empty] | VCCO_64 | 0.00-1.80
64 | AG7 |  | VCCO_64 | [19 empty] | VCCO_64 | 0.00-1.80
65 | W9 | IOB_X1Y116 | IO_T0U_N12_VRP_65 | 99.154 | 100.151
65 | H2 | IOB_X1Y129 | IO_T1U_N12_65 | 130.528 | 131.839
65 | P9 | IOB_X1Y142 | IO_T2U_N12_65 | 73.879 | 74.622
65 | K5 | IOB_X1Y155 | IO_T3U_N12_65 | 99.717 | 100.72
65 | Y8 | IOB_X1Y105 | IO_L1N_T0L_N1_DBC_65 | 79.758 | 80.56
65 | W8 | IOB_X1Y104 | IO_L1P_T0L_N0_DBC_65 | 79.677 | 80.477
65 | V9 | IOB_X1Y107 | IO_L2N_T0L_N3_65 | 75.998 | 76.762
65 | U9 | IOB_X1Y106 | IO_L2P_T0L_N2_65 | 72.374 | 73.102
65 | V8 | IOB_X1Y109 | IO_L3N_T0L_N5_AD15N_65 | 74.039 | 74.783
65 | U8 | IOB_X1Y108 | IO_L3P_T0L_N4_AD15P_65 | 71.625 | 72.345
65 | T8 | IOB_X1Y111 | IO_L4N_T0U_N7_DBC_AD7N_65 | 73.164 | 73.899
65 | R8 | IOB_X1Y110 | IO_L4P_T0U_N6_DBC_AD7P_SMBALERT_65 | 72.564 | 73.293
65 | T7 | IOB_X1Y113 | IO_L5N_T0U_N9_AD14N_65 | 72.939 | 73.672
65 | R7 | IOB_X1Y112 | IO_L5P_T0U_N8_AD14P_65 | 73.26 | 73.997
65 | T6 | IOB_X1Y115 | IO_L6N_T0U_N11_AD6N_65 | 85.559 | 86.419
65 | R6 | IOB_X1Y114 | IO_L6P_T0U_N10_AD6P_65 | 80.671 | 81.482
65 | K1 | IOB_X1Y118 | IO_L7N_T1L_N1_QBC_AD13N_65 | 113.934 | 115.079
65 | L1 | IOB_X1Y117 | IO_L7P_T1L_N0_QBC_AD13P_65 | 112.71 | 113.842
65 | H1 | IOB_X1Y120 | IO_L8N_T1L_N3_AD5N_65 | 120.01 | 121.216
65 | J1 | IOB_X1Y119 | IO_L8P_T1L_N2_AD5P_65 | 117.135 | 118.313
65 | J2 | IOB_X1Y122 | IO_L9N_T1L_N5_AD12N_65 | 115.314 | 116.473
65 | K2 | IOB_X1Y121 | IO_L9P_T1L_N4_AD12P_65 | 113.28 | 114.419
65 | H3 | IOB_X1Y124 | IO_L10N_T1U_N7_QBC_AD4N_65 | 116.595 | 117.767
65 | H4 | IOB_X1Y123 | IO_L10P_T1U_N6_QBC_AD4P_65 | 117.761 | 118.944
65 | K3 | IOB_X1Y126 | IO_L11N_T1U_N9_GC_65 | 102.843 | 103.877
65 | K4 | IOB_X1Y125 | IO_L11P_T1U_N8_GC_65 | 102.972 | 104.007
65 | L2 | IOB_X1Y128 | IO_L12N_T1U_N11_GC_65 | 103.411 | 104.451
65 | L3 | IOB_X1Y127 | IO_L12P_T1U_N10_GC_65 | 103.135 | 104.172
65 | L6 | IOB_X1Y131 | IO_L13N_T2L_N1_GC_QBC_65 | 78.748 | 79.539
65 | L7 | IOB_X1Y130 | IO_L13P_T2L_N0_GC_QBC_65 | 78.437 | 79.225
65 | L5 | IOB_X1Y133 | IO_L14N_T2L_N3_GC_65 | 90.527 | 91.437
65 | M6 | IOB_X1Y132 | IO_L14P_T2L_N2_GC_65 | 91.327 | 92.245
65 | N6 | IOB_X1Y135 | IO_L15N_T2L_N5_AD11N_65 | 86.524 | 87.394
65 | N7 | IOB_X1Y134 | IO_L15P_T2L_N4_AD11P_65 | 86.148 | 87.014
65 | P6 | IOB_X1Y137 | IO_L16N_T2U_N7_QBC_AD3N_65 | 101.398 | 102.417
65 | P7 | IOB_X1Y136 | IO_L16P_T2U_N6_QBC_AD3P_65 | 100.317 | 101.325
65 | N8 | IOB_X1Y139 | IO_L17N_T2U_N9_AD10N_65 | 74.46 | 75.208
65 | N9 | IOB_X1Y138 | IO_L17P_T2U_N8_AD10P_65 | 74.261 | 75.008
65 | L8 | IOB_X1Y141 | IO_L18N_T2U_N11_AD2N_65 | 74.251 | 74.997
65 | M8 | IOB_X1Y140 | IO_L18P_T2U_N10_AD2P_65 | 75.263 | 76.02
65 | J4 | IOB_X1Y144 | IO_L19N_T3L_N1_DBC_AD9N_65 | 97.426 | 98.405
65 | J5 | IOB_X1Y143 | IO_L19P_T3L_N0_DBC_AD9P_65 | 96.798 | 97.771
65 | H6 | IOB_X1Y146 | IO_L20N_T3L_N3_AD1N_65 | 82.471 | 83.3
65 | J6 | IOB_X1Y145 | IO_L20P_T3L_N2_AD1P_65 | 81.557 | 82.376
65 | H7 | IOB_X1Y148 | IO_L21N_T3L_N5_AD8N_65 | 87.461 | 88.34
65 | J7 | IOB_X1Y147 | IO_L21P_T3L_N4_AD8P_65 | 82.652 | 83.482
65 | K7 | IOB_X1Y150 | IO_L22N_T3U_N7_DBC_AD0N_65 | 71.918 | 72.641
65 | K8 | IOB_X1Y149 | IO_L22P_T3U_N6_DBC_AD0P_65 | 71.798 | 72.52
65 | J9 | IOB_X1Y152 | IO_L23N_T3U_N9_65 | 71.741 | 72.462
65 | K9 | IOB_X1Y151 | IO_L23P_T3U_N8_I2C_SCLK_65 | 71.853 | 72.575
65 | H8 | IOB_X1Y154 | IO_L24N_T3U_N11_PERSTN0_65 | 73.316 | 74.053
65 | H9 | IOB_X1Y153 | IO_L24P_T3U_N10_PERSTN1_I2C_SDA_65 | 72.575 | 73.304
65 | H5 |  | VCCO_65 | [19 empty] | VCCO_65 | 0.00-1.80
65 | J3 |  | VCCO_65 | [19 empty] | VCCO_65 | 0.00-1.80
65 | L4 |  | VCCO_65 | [19 empty] | VCCO_65 | 0.00-1.80
65 | R9 |  | VREF_65
66 | G4 | IOB_X1Y168 | IO_T0U_N12_VRP_66 | 101.728 | 102.75
66 | D2 | IOB_X1Y181 | IO_T1U_N12_66 | 115.423 | 116.584
66 | E7 | IOB_X1Y194 | IO_T2U_N12_66 | 97.796 | 98.779
66 | C7 | IOB_X1Y207 | IO_T3U_N12_66 | 94.288 | 95.235
66 | F1 | IOB_X1Y157 | IO_L1N_T0L_N1_DBC_66 | 114.902 | 116.057
66 | G1 | IOB_X1Y156 | IO_L1P_T0L_N0_DBC_66 | 114.751 | 115.904
66 | D1 | IOB_X1Y159 | IO_L2N_T0L_N3_66 | 129.383 | 130.684
66 | E1 | IOB_X1Y158 | IO_L2P_T0L_N2_66 | 125.538 | 126.8
66 | E2 | IOB_X1Y161 | IO_L3N_T0L_N5_AD15N_66 | 115.304 | 116.463
66 | F2 | IOB_X1Y160 | IO_L3P_T0L_N4_AD15P_66 | 111.364 | 112.483
66 | F3 | IOB_X1Y163 | IO_L4N_T0U_N7_DBC_AD7N_66 | 104.969 | 106.024
66 | G3 | IOB_X1Y162 | IO_L4P_T0U_N6_DBC_AD7P_66 | 105.652 | 106.714
66 | E3 | IOB_X1Y165 | IO_L5N_T0U_N9_AD14N_66 | 107.789 | 108.872
66 | E4 | IOB_X1Y164 | IO_L5P_T0U_N8_AD14P_66 | 107.355 | 108.434
66 | F5 | IOB_X1Y167 | IO_L6N_T0U_N11_AD6N_66 | 103.64 | 104.681
66 | G5 | IOB_X1Y166 | IO_L6P_T0U_N10_AD6P_66 | 102.626 | 103.657
66 | B1 | IOB_X1Y170 | IO_L7N_T1L_N1_QBC_AD13N_66 | 124.89 | 126.145
66 | C1 | IOB_X1Y169 | IO_L7P_T1L_N0_QBC_AD13P_66 | 123.859 | 125.104
66 | A1 | IOB_X1Y172 | IO_L8N_T1L_N3_AD5N_66 | 131.915 | 133.241
66 | A2 | IOB_X1Y171 | IO_L8P_T1L_N2_AD5P_66 | 135.784 | 137.149
66 | A3 | IOB_X1Y174 | IO_L9N_T1L_N5_AD12N_66 | 123.29 | 124.529
66 | B3 | IOB_X1Y173 | IO_L9P_T1L_N4_AD12P_66 | 120.364 | 121.573
66 | A4 | IOB_X1Y176 | IO_L10N_T1U_N7_QBC_AD4N_66 | 137.078 | 138.455
66 | B4 | IOB_X1Y175 | IO_L10P_T1U_N6_QBC_AD4P_66 | 138.017 | 139.404
66 | C4 | IOB_X1Y178 | IO_L11N_T1U_N9_GC_66 | 110.441 | 111.551
66 | D4 | IOB_X1Y177 | IO_L11P_T1U_N8_GC_66 | 110.687 | 111.8
66 | C2 | IOB_X1Y180 | IO_L12N_T1U_N11_GC_66 | 118.62 | 119.812
66 | C3 | IOB_X1Y179 | IO_L12P_T1U_N10_GC_66 | 118.401 | 119.591
66 | D6 | IOB_X1Y183 | IO_L13N_T2L_N1_GC_QBC_66 | 115.408 | 116.568
66 | D7 | IOB_X1Y182 | IO_L13P_T2L_N0_GC_QBC_66 | 115.613 | 116.775
66 | D5 | IOB_X1Y185 | IO_L14N_T2L_N3_GC_66 | 105.217 | 106.274
66 | E5 | IOB_X1Y184 | IO_L14P_T2L_N2_GC_66 | 104.577 | 105.628
66 | F6 | IOB_X1Y187 | IO_L15N_T2L_N5_AD11N_66 | 90.591 | 91.501
66 | G6 | IOB_X1Y186 | IO_L15P_T2L_N4_AD11P_66 | 89.907 | 90.811
66 | F7 | IOB_X1Y189 | IO_L16N_T2U_N7_QBC_AD3N_66 | 90.104 | 91.01
66 | G8 | IOB_X1Y188 | IO_L16P_T2U_N6_QBC_AD3P_66 | 90.761 | 91.673
66 | E8 | IOB_X1Y191 | IO_L17N_T2U_N9_AD10N_66 | 90.345 | 91.253
66 | F8 | IOB_X1Y190 | IO_L17P_T2U_N8_AD10P_66 | 90.715 | 91.627
66 | D9 | IOB_X1Y193 | IO_L18N_T2U_N11_AD2N_66 | 93.924 | 94.868
66 | E9 | IOB_X1Y192 | IO_L18P_T2U_N10_AD2P_66 | 102.038 | 103.063
66 | A5 | IOB_X1Y196 | IO_L19N_T3L_N1_DBC_AD9N_66 | 107.425 | 108.505
66 | B5 | IOB_X1Y195 | IO_L19P_T3L_N0_DBC_AD9P_66 | 106.281 | 107.349
66 | B6 | IOB_X1Y198 | IO_L20N_T3L_N3_AD1N_66 | 99.353 | 100.351
66 | C6 | IOB_X1Y197 | IO_L20P_T3L_N2_AD1P_66 | 97.34 | 98.318
66 | A6 | IOB_X1Y200 | IO_L21N_T3L_N5_AD8N_66 | 99.922 | 100.927
66 | A7 | IOB_X1Y199 | IO_L21P_T3L_N4_AD8P_66 | 98.289 | 99.276
66 | B8 | IOB_X1Y202 | IO_L22N_T3U_N7_DBC_AD0N_66 | 90.366 | 91.274
66 | C8 | IOB_X1Y201 | IO_L22P_T3U_N6_DBC_AD0P_66 | 89.899 | 90.802
66 | A8 | IOB_X1Y204 | IO_L23N_T3U_N9_66 | 87.757 | 88.639
66 | A9 | IOB_X1Y203 | IO_L23P_T3U_N8_66 | 83.509 | 84.349
66 | B9 | IOB_X1Y206 | IO_L24N_T3U_N11_66 | 87.479 | 88.358
66 | C9 | IOB_X1Y205 | IO_L24P_T3U_N10_66 | 84.68 | 85.531
66 | B7 |  | VCCO_66 | [19 empty] | VCCO_66 | 0.00-1.80
66 | D3 |  | VCCO_66 | [19 empty] | VCCO_66 | 0.00-1.80
66 | E6 |  | VCCO_66 | [19 empty] | VCCO_66 | 0.00-1.80
66 | G9 |  | VREF_66
224 | Y1 | GTHE4_CHANNEL_X0Y4 | MGTHRXN0_224 | 62.229 | 62.855
224 | Y2 | GTHE4_CHANNEL_X0Y4 | MGTHRXP0_224 | 62.36 | 62.987
224 | W3 | GTHE4_CHANNEL_X0Y4 | MGTHTXN0_224 | 38.589 | 38.976
224 | W4 | GTHE4_CHANNEL_X0Y4 | MGTHTXP0_224 | 38.683 | 39.072
224 | Y5 | GTHE4_COMMON_X0Y1 | MGTREFCLK0N_224 | 48.618 | 49.106
224 | Y6 | GTHE4_COMMON_X0Y1 | MGTREFCLK0P_224 | 48.543 | 49.03
224 | V1 | GTHE4_CHANNEL_X0Y5 | MGTHRXN1_224 | 56.432 | 56.999
224 | V2 | GTHE4_CHANNEL_X0Y5 | MGTHRXP1_224 | 56.58 | 57.148
224 | U3 | GTHE4_CHANNEL_X0Y5 | MGTHTXN1_224 | 41.022 | 41.434
224 | U4 | GTHE4_CHANNEL_X0Y5 | MGTHTXP1_224 | 41.065 | 41.477
224 | V5 | GTHE4_COMMON_X0Y1 | MGTREFCLK1N_224 | 43.582 | 44.02
224 | V6 | GTHE4_COMMON_X0Y1 | MGTREFCLK1P_224 | 43.647 | 44.086
224 | T1 | GTHE4_CHANNEL_X0Y6 | MGTHRXN2_224 | 51.766 | 52.286
224 | T2 | GTHE4_CHANNEL_X0Y6 | MGTHRXP2_224 | 51.864 | 52.386
224 | R3 | GTHE4_CHANNEL_X0Y6 | MGTHTXN2_224 | 34.095 | 34.438
224 | R4 | GTHE4_CHANNEL_X0Y6 | MGTHTXP2_224 | 34.16 | 34.503
224 | P1 | GTHE4_CHANNEL_X0Y7 | MGTHRXN3_224 | 50.196 | 50.7
224 | P2 | GTHE4_CHANNEL_X0Y7 | MGTHRXP3_224 | 50.195 | 50.699
224 | N3 | GTHE4_CHANNEL_X0Y7 | MGTHTXN3_224 | 33.087 | 33.42
224 | N4 | GTHE4_CHANNEL_X0Y7 | MGTHTXP3_224 | 33.05 | 33.382
224 | N1 |  | MGTAVTTRCAL_R | 71.307 | 72.024
224 | N2 |  | MGTRREF_R | 69.431 | 70.129
505 | F24 | PS8_X0Y0 | PS_MGTREFCLK0N_505 | 75.693 | 76.453
505 | F23 | PS8_X0Y0 | PS_MGTREFCLK0P_505 | 75.735 | 76.496
505 | F22 | PS8_X0Y0 | PS_MGTRREF_505 | 49.598 | 50.096
505 | F28 | PS8_X0Y0 | PS_MGTRRXN0_505 | 75.37 | 76.128
505 | F27 | PS8_X0Y0 | PS_MGTRRXP0_505 | 75.437 | 76.195
505 | E26 | PS8_X0Y0 | PS_MGTRTXN0_505 | 75.492 | 76.251
505 | E25 | PS8_X0Y0 | PS_MGTRTXP0_505 | 75.352 | 76.109
505 | E22 | PS8_X0Y0 | PS_MGTREFCLK1N_505 | 76.285 | 77.052
505 | E21 | PS8_X0Y0 | PS_MGTREFCLK1P_505 | 76.363 | 77.13
505 | D28 | PS8_X0Y0 | PS_MGTRRXN1_505 | 70.515 | 71.224
505 | D27 | PS8_X0Y0 | PS_MGTRRXP1_505 | 70.609 | 71.318
505 | D24 | PS8_X0Y0 | PS_MGTRTXN1_505 | 62.781 | 63.412
505 | D23 | PS8_X0Y0 | PS_MGTRTXP1_505 | 62.757 | 63.388
505 | C22 | PS8_X0Y0 | PS_MGTREFCLK2N_505 | 89.666 | 90.568
505 | C21 | PS8_X0Y0 | PS_MGTREFCLK2P_505 | 89.191 | 90.088
505 | B28 | PS8_X0Y0 | PS_MGTRRXN2_505 | 90.74 | 91.652
505 | B27 | PS8_X0Y0 | PS_MGTRRXP2_505 | 90.663 | 91.575
505 | C26 | PS8_X0Y0 | PS_MGTRTXN2_505 | 84.58 | 85.43
505 | C25 | PS8_X0Y0 | PS_MGTRTXP2_505 | 84.588 | 85.438
505 | A22 | PS8_X0Y0 | PS_MGTREFCLK3N_505 | 91.223 | 92.14
505 | A21 | PS8_X0Y0 | PS_MGTREFCLK3P_505 | 91.48 | 92.399
505 | A26 | PS8_X0Y0 | PS_MGTRRXN3_505 | 82.588 | 83.418
505 | A25 | PS8_X0Y0 | PS_MGTRRXP3_505 | 82.444 | 83.272
505 | B24 | PS8_X0Y0 | PS_MGTRTXN3_505 | 66.489 | 67.158
505 | B23 | PS8_X0Y0 | PS_MGTRTXP3_505 | 66.549 | 67.218
500 | AG15 | PS8_X0Y0 | PS_MIO0_500 | 133.898 | 135.244
500 | AD17 | PS8_X0Y0 | PS_MIO10_500 | 121.033 | 122.249
500 | AE17 | PS8_X0Y0 | PS_MIO11_500 | 120.552 | 121.763
500 | AC17 | PS8_X0Y0 | PS_MIO12_500 | 110.949 | 112.064
500 | AH18 | PS8_X0Y0 | PS_MIO13_500 | 142.737 | 144.172
500 | AG18 | PS8_X0Y0 | PS_MIO14_500 | 135.782 | 137.147
500 | AE18 | PS8_X0Y0 | PS_MIO15_500 | 127.205 | 128.484
500 | AF18 | PS8_X0Y0 | PS_MIO16_500 | 131.468 | 132.789
500 | AC18 | PS8_X0Y0 | PS_MIO17_500 | 109.221 | 110.319
500 | AC19 | PS8_X0Y0 | PS_MIO18_500 | 111.773 | 112.896
500 | AE19 | PS8_X0Y0 | PS_MIO19_500 | 136.586 | 137.959
500 | AG16 | PS8_X0Y0 | PS_MIO1_500 | 130.431 | 131.742
500 | AD19 | PS8_X0Y0 | PS_MIO20_500 | 128.827 | 130.121
500 | AC21 | PS8_X0Y0 | PS_MIO21_500 | 120.444 | 121.655
500 | AB20 | PS8_X0Y0 | PS_MIO22_500 | 105.087 | 106.143
500 | AB18 | PS8_X0Y0 | PS_MIO23_500 | 106.319 | 107.388
500 | AB19 | PS8_X0Y0 | PS_MIO24_500 | 102.119 | 103.145
500 | AB21 | PS8_X0Y0 | PS_MIO25_500 | 114.15 | 115.297
500 | AF15 | PS8_X0Y0 | PS_MIO2_500 | 129.232 | 130.53
500 | AH15 | PS8_X0Y0 | PS_MIO3_500 | 137.732 | 139.116
500 | AH16 | PS8_X0Y0 | PS_MIO4_500 | 136.418 | 137.789
500 | AD16 | PS8_X0Y0 | PS_MIO5_500 | 113.636 | 114.778
500 | AF16 | PS8_X0Y0 | PS_MIO6_500 | 130.937 | 132.253
500 | AH17 | PS8_X0Y0 | PS_MIO7_500 | 134.566 | 135.919
500 | AF17 | PS8_X0Y0 | PS_MIO8_500 | 128.812 | 130.106
500 | AC16 | PS8_X0Y0 | PS_MIO9_500 | 113.609 | 114.751
500 | AB17 |  | VCCO_PSIO0_500
500 | AE16 |  | VCCO_PSIO0_500
500 | AG17 |  | VCCO_PSIO0_500
501 | L15 | PS8_X0Y0 | PS_MIO26_501 | 42.769 | 43.199
501 | J15 | PS8_X0Y0 | PS_MIO27_501 | 39.792 | 40.192
501 | K15 | PS8_X0Y0 | PS_MIO28_501 | 40.802 | 41.212
501 | G16 | PS8_X0Y0 | PS_MIO29_501 | 39.647 | 40.045
501 | F16 | PS8_X0Y0 | PS_MIO30_501 | 48.203 | 48.687
501 | H16 | PS8_X0Y0 | PS_MIO31_501 | 34.138 | 34.481
501 | J16 | PS8_X0Y0 | PS_MIO32_501 | 41.007 | 41.419
501 | L16 | PS8_X0Y0 | PS_MIO33_501 | 52.525 | 53.053
501 | L17 | PS8_X0Y0 | PS_MIO34_501 | 62.021 | 62.645
501 | H17 | PS8_X0Y0 | PS_MIO35_501 | 40.428 | 40.835
501 | K17 | PS8_X0Y0 | PS_MIO36_501 | 44.976 | 45.428
501 | J17 | PS8_X0Y0 | PS_MIO37_501 | 53.505 | 54.043
501 | H18 | PS8_X0Y0 | PS_MIO38_501 | 34.758 | 35.108
501 | H19 | PS8_X0Y0 | PS_MIO39_501 | 43.741 | 44.181
501 | K18 | PS8_X0Y0 | PS_MIO40_501 | 35.03 | 35.382
501 | J19 | PS8_X0Y0 | PS_MIO41_501 | 25.008 | 25.259
501 | L18 | PS8_X0Y0 | PS_MIO42_501 | 46.253 | 46.717
501 | K19 | PS8_X0Y0 | PS_MIO43_501 | 53.197 | 53.732
501 | J20 | PS8_X0Y0 | PS_MIO44_501 | 39.673 | 40.072
501 | K20 | PS8_X0Y0 | PS_MIO45_501 | 37.635 | 38.013
501 | L20 | PS8_X0Y0 | PS_MIO46_501 | 48.286 | 48.771
501 | H21 | PS8_X0Y0 | PS_MIO47_501 | 39.427 | 39.823
501 | J21 | PS8_X0Y0 | PS_MIO48_501 | 40.323 | 40.728
501 | M18 | PS8_X0Y0 | PS_MIO49_501 | 74.448 | 75.196
501 | M19 | PS8_X0Y0 | PS_MIO50_501 | 66.39 | 67.057
501 | L21 | PS8_X0Y0 | PS_MIO51_501 | 63.203 | 63.838
501 | H20 |  | VCCO_PSIO1_501
501 | L19 |  | VCCO_PSIO1_501
502 | G18 | PS8_X0Y0 | PS_MIO52_502 | 52.926 | 53.458
502 | D16 | PS8_X0Y0 | PS_MIO53_502 | 76.645 | 77.416
502 | F17 | PS8_X0Y0 | PS_MIO54_502 | 54.969 | 55.521
502 | B16 | PS8_X0Y0 | PS_MIO55_502 | 85.663 | 86.524
502 | C16 | PS8_X0Y0 | PS_MIO56_502 | 82.092 | 82.917
502 | A16 | PS8_X0Y0 | PS_MIO57_502 | 89.485 | 90.385
502 | F18 | PS8_X0Y0 | PS_MIO58_502 | 56.334 | 56.9
502 | E17 | PS8_X0Y0 | PS_MIO59_502 | 85.019 | 85.873
502 | C17 | PS8_X0Y0 | PS_MIO60_502 | 77.536 | 78.315
502 | D17 | PS8_X0Y0 | PS_MIO61_502 | 81.269 | 82.086
502 | A17 | PS8_X0Y0 | PS_MIO62_502 | 84.887 | 85.74
502 | E18 | PS8_X0Y0 | PS_MIO63_502 | 79.678 | 80.479
502 | E19 | PS8_X0Y0 | PS_MIO64_502 | 70.962 | 71.675
502 | A18 | PS8_X0Y0 | PS_MIO65_502 | 79.519 | 80.318
502 | G19 | PS8_X0Y0 | PS_MIO66_502 | 55.067 | 55.62
502 | B18 | PS8_X0Y0 | PS_MIO67_502 | 75.872 | 76.635
502 | C18 | PS8_X0Y0 | PS_MIO68_502 | 72.447 | 73.175
502 | D19 | PS8_X0Y0 | PS_MIO69_502 | 70.033 | 70.736
502 | C19 | PS8_X0Y0 | PS_MIO70_502 | 68.703 | 69.394
502 | B19 | PS8_X0Y0 | PS_MIO71_502 | 74.938 | 75.691
502 | G20 | PS8_X0Y0 | PS_MIO72_502 | 49.937 | 50.439
502 | G21 | PS8_X0Y0 | PS_MIO73_502 | 42.266 | 42.691
502 | D20 | PS8_X0Y0 | PS_MIO74_502 | 80.008 | 80.812
502 | A19 | PS8_X0Y0 | PS_MIO75_502 | 74.492 | 75.241
502 | B20 | PS8_X0Y0 | PS_MIO76_502 | 72.589 | 73.318
502 | F20 | PS8_X0Y0 | PS_MIO77_502 | 47.247 | 47.722
502 | D18 |  | VCCO_PSIO2_502
502 | G17 |  | VCCO_PSIO2_502
503 | M21 | PS8_X0Y0 | PS_DONE_503 | 44.058 | 44.5
503 | P17 | PS8_X0Y0 | PS_ERROR_OUT_503 | 83.611 | 84.451
503 | M20 | PS8_X0Y0 | PS_ERROR_STATUS_503 | 57.461 | 58.038
503 | P21 | PS8_X0Y0 | PS_INIT_B_503 | 51.921 | 52.443
503 | R19 | PS8_X0Y0 | PS_JTAG_TCK_503 | 70.892 | 71.604
503 | R18 | PS8_X0Y0 | PS_JTAG_TDI_503 | 85.551 | 86.411
503 | T21 | PS8_X0Y0 | PS_JTAG_TDO_503 | 71.857 | 72.579
503 | N21 | PS8_X0Y0 | PS_JTAG_TMS_503 | 55.299 | 55.855
503 | P19 | PS8_X0Y0 | PS_MODE0_503 | 71.686 | 72.407
503 | P20 | PS8_X0Y0 | PS_MODE1_503 | 63.568 | 64.207
503 | R20 | PS8_X0Y0 | PS_MODE2_503 | 69.574 | 70.274
503 | T20 | PS8_X0Y0 | PS_MODE3_503 | 74.266 | 75.013
503 | N17 | PS8_X0Y0 | PS_PADI_503 | 72.674 | 73.404
503 | N18 | PS8_X0Y0 | PS_PADO_503 | 84.39 | 85.238
503 | P16 | PS8_X0Y0 | PS_POR_B_503 | 92.062 | 92.988
503 | R17 | PS8_X0Y0 | PS_PROG_B_503 | 83.204 | 84.04
503 | R16 | PS8_X0Y0 | PS_REF_CLK_503 | 85.54 | 86.4
503 | N19 | PS8_X0Y0 | PS_SRST_B_503 | 93.144 | 94.08
503 | M17 |  | VCCO_PSIO3_503
503 | P18 |  | VCCO_PSIO3_503
504 | W28 | PS8_X0Y0 | PS_DDR_A0_504 | 64.83 | 65.481
504 | AA25 | PS8_X0Y0 | PS_DDR_A10_504 | 73.445 | 74.183
504 | AA26 | PS8_X0Y0 | PS_DDR_A11_504 | 66.236 | 66.902
504 | AB25 | PS8_X0Y0 | PS_DDR_A12_504 | 78.9 | 79.693
504 | AB26 | PS8_X0Y0 | PS_DDR_A13_504 | 67.86 | 68.542
504 | AB24 | PS8_X0Y0 | PS_DDR_A14_504 | 77.018 | 77.792
504 | AC24 | PS8_X0Y0 | PS_DDR_A15_504 | 73.53 | 74.269
504 | AC23 | PS8_X0Y0 | PS_DDR_A16_504 | 71.646 | 72.366
504 | AC22 | PS8_X0Y0 | PS_DDR_A17_504 | 84.936 | 85.79
504 | Y28 | PS8_X0Y0 | PS_DDR_A1_504 | 70.392 | 71.1
504 | AB28 | PS8_X0Y0 | PS_DDR_A2_504 | 76.697 | 77.468
504 | AA28 | PS8_X0Y0 | PS_DDR_A3_504 | 74.128 | 74.873
504 | Y27 | PS8_X0Y0 | PS_DDR_A4_504 | 63.395 | 64.032
504 | AA27 | PS8_X0Y0 | PS_DDR_A5_504 | 70.015 | 70.719
504 | Y22 | PS8_X0Y0 | PS_DDR_A6_504 | 73.62 | 74.36
504 | AA23 | PS8_X0Y0 | PS_DDR_A7_504 | 71.953 | 72.676
504 | AA22 | PS8_X0Y0 | PS_DDR_A8_504 | 72.645 | 73.376
504 | AB23 | PS8_X0Y0 | PS_DDR_A9_504 | 72.023 | 72.747
504 | Y23 | PS8_X0Y0 | PS_DDR_ACT_N_504 | 70.761 | 71.472
504 | U25 | PS8_X0Y0 | PS_DDR_ALERT_N_504 | 37.809 | 38.189
504 | V23 | PS8_X0Y0 | PS_DDR_BA0_504 | 71.834 | 72.556
504 | W22 | PS8_X0Y0 | PS_DDR_BA1_504 | 73.439 | 74.177
504 | W24 | PS8_X0Y0 | PS_DDR_BG0_504 | 62.533 | 63.161
504 | V22 | PS8_X0Y0 | PS_DDR_BG1_504 | 72.25 | 72.976
504 | W25 | PS8_X0Y0 | PS_DDR_CK0_504 | 71.805 | 72.527
504 | Y24 | PS8_X0Y0 | PS_DDR_CK1_504 | 72.66 | 73.391
504 | V28 | PS8_X0Y0 | PS_DDR_CKE0_504 | 71.102 | 71.816
504 | V27 | PS8_X0Y0 | PS_DDR_CKE1_504 | 76.112 | 76.877
504 | W26 | PS8_X0Y0 | PS_DDR_CK_N0_504 | 72.26 | 72.986
504 | Y25 | PS8_X0Y0 | PS_DDR_CK_N1_504 | 73.424 | 74.162
504 | W27 | PS8_X0Y0 | PS_DDR_CS_N0_504 | 61.397 | 62.014
504 | V26 | PS8_X0Y0 | PS_DDR_CS_N1_504 | 72.348 | 73.075
504 | AG20 | PS8_X0Y0 | PS_DDR_DM0_504 | 86.135 | 87.001
504 | AE23 | PS8_X0Y0 | PS_DDR_DM1_504 | 85.159 | 86.015
504 | AE25 | PS8_X0Y0 | PS_DDR_DM2_504 | 113.557 | 114.698
504 | AE28 | PS8_X0Y0 | PS_DDR_DM3_504 | 101 | 102.015
504 | R23 | PS8_X0Y0 | PS_DDR_DM4_504 | 63.916 | 64.559
504 | H23 | PS8_X0Y0 | PS_DDR_DM5_504 | 82.663 | 83.494
504 | L27 | PS8_X0Y0 | PS_DDR_DM6_504 | 61.351 | 61.968
504 | H26 | PS8_X0Y0 | PS_DDR_DM7_504 | 69.722 | 70.422
504 | T26 | PS8_X0Y0 | PS_DDR_DM8_504 | 43.476 | 43.913
504 | AD21 | PS8_X0Y0 | PS_DDR_DQ0_504 | 84.851 | 85.704
504 | AE22 | PS8_X0Y0 | PS_DDR_DQ10_504 | 83.321 | 84.158
504 | AD22 | PS8_X0Y0 | PS_DDR_DQ11_504 | 81.475 | 82.293
504 | AH23 | PS8_X0Y0 | PS_DDR_DQ12_504 | 95.619 | 96.58
504 | AH24 | PS8_X0Y0 | PS_DDR_DQ13_504 | 94.606 | 95.557
504 | AE24 | PS8_X0Y0 | PS_DDR_DQ14_504 | 86.574 | 87.444
504 | AG24 | PS8_X0Y0 | PS_DDR_DQ15_504 | 93.429 | 94.368
504 | AC26 | PS8_X0Y0 | PS_DDR_DQ16_504 | 103.907 | 104.952
504 | AD26 | PS8_X0Y0 | PS_DDR_DQ17_504 | 103.843 | 104.887
504 | AD25 | PS8_X0Y0 | PS_DDR_DQ18_504 | 97.449 | 98.429
504 | AD24 | PS8_X0Y0 | PS_DDR_DQ19_504 | 102.694 | 103.726
504 | AE20 | PS8_X0Y0 | PS_DDR_DQ1_504 | 84.955 | 85.809
504 | AG26 | PS8_X0Y0 | PS_DDR_DQ20_504 | 108.376 | 109.466
504 | AH25 | PS8_X0Y0 | PS_DDR_DQ21_504 | 113.769 | 114.912
504 | AH26 | PS8_X0Y0 | PS_DDR_DQ22_504 | 113.334 | 114.473
504 | AG25 | PS8_X0Y0 | PS_DDR_DQ23_504 | 108.432 | 109.522
504 | AH27 | PS8_X0Y0 | PS_DDR_DQ24_504 | 117.906 | 119.091
504 | AH28 | PS8_X0Y0 | PS_DDR_DQ25_504 | 116.98 | 118.155
504 | AF28 | PS8_X0Y0 | PS_DDR_DQ26_504 | 109.038 | 110.134
504 | AG28 | PS8_X0Y0 | PS_DDR_DQ27_504 | 112.865 | 113.999
504 | AC27 | PS8_X0Y0 | PS_DDR_DQ28_504 | 91.819 | 92.742
504 | AD27 | PS8_X0Y0 | PS_DDR_DQ29_504 | 94.047 | 94.992
504 | AD20 | PS8_X0Y0 | PS_DDR_DQ2_504 | 81.049 | 81.863
504 | AD28 | PS8_X0Y0 | PS_DDR_DQ30_504 | 97.99 | 98.975
504 | AC28 | PS8_X0Y0 | PS_DDR_DQ31_504 | 91.555 | 92.475
504 | T22 | PS8_X0Y0 | PS_DDR_DQ32_504 | 90.68 | 91.591
504 | R22 | PS8_X0Y0 | PS_DDR_DQ33_504 | 84.847 | 85.7
504 | P22 | PS8_X0Y0 | PS_DDR_DQ34_504 | 82.343 | 83.17
504 | N22 | PS8_X0Y0 | PS_DDR_DQ35_504 | 73.247 | 73.984
504 | T23 | PS8_X0Y0 | PS_DDR_DQ36_504 | 80.01 | 80.814
504 | P24 | PS8_X0Y0 | PS_DDR_DQ37_504 | 63.464 | 64.102
504 | R24 | PS8_X0Y0 | PS_DDR_DQ38_504 | 64.848 | 65.5
504 | N24 | PS8_X0Y0 | PS_DDR_DQ39_504 | 68.273 | 68.959
504 | AF20 | PS8_X0Y0 | PS_DDR_DQ3_504 | 80.938 | 81.752
504 | H24 | PS8_X0Y0 | PS_DDR_DQ40_504 | 89.097 | 89.993
504 | J24 | PS8_X0Y0 | PS_DDR_DQ41_504 | 94.088 | 95.034
504 | M24 | PS8_X0Y0 | PS_DDR_DQ42_504 | 82.864 | 83.697
504 | K24 | PS8_X0Y0 | PS_DDR_DQ43_504 | 109.623 | 110.725
504 | J22 | PS8_X0Y0 | PS_DDR_DQ44_504 | 93.47 | 94.409
504 | H22 | PS8_X0Y0 | PS_DDR_DQ45_504 | 87.568 | 88.448
504 | K22 | PS8_X0Y0 | PS_DDR_DQ46_504 | 84.401 | 85.249
504 | L22 | PS8_X0Y0 | PS_DDR_DQ47_504 | 82.03 | 82.854
504 | M25 | PS8_X0Y0 | PS_DDR_DQ48_504 | 57.474 | 58.051
504 | M26 | PS8_X0Y0 | PS_DDR_DQ49_504 | 57.514 | 58.092
504 | AH21 | PS8_X0Y0 | PS_DDR_DQ4_504 | 96.284 | 97.252
504 | L25 | PS8_X0Y0 | PS_DDR_DQ50_504 | 60.553 | 61.161
504 | L26 | PS8_X0Y0 | PS_DDR_DQ51_504 | 59.711 | 60.311
504 | K28 | PS8_X0Y0 | PS_DDR_DQ52_504 | 65.738 | 66.399
504 | L28 | PS8_X0Y0 | PS_DDR_DQ53_504 | 62.209 | 62.834
504 | M28 | PS8_X0Y0 | PS_DDR_DQ54_504 | 57.759 | 58.339
504 | N28 | PS8_X0Y0 | PS_DDR_DQ55_504 | 58.25 | 58.836
504 | J28 | PS8_X0Y0 | PS_DDR_DQ56_504 | 67.478 | 68.157
504 | K27 | PS8_X0Y0 | PS_DDR_DQ57_504 | 63.078 | 63.712
504 | H28 | PS8_X0Y0 | PS_DDR_DQ58_504 | 81.354 | 82.172
504 | H27 | PS8_X0Y0 | PS_DDR_DQ59_504 | 77.877 | 78.66
504 | AH20 | PS8_X0Y0 | PS_DDR_DQ5_504 | 90.693 | 91.605
504 | G26 | PS8_X0Y0 | PS_DDR_DQ60_504 | 83.498 | 84.337
504 | G25 | PS8_X0Y0 | PS_DDR_DQ61_504 | 88.368 | 89.256
504 | K25 | PS8_X0Y0 | PS_DDR_DQ62_504 | 66.706 | 67.377
504 | J25 | PS8_X0Y0 | PS_DDR_DQ63_504 | 75.067 | 75.821
504 | T28 | PS8_X0Y0 | PS_DDR_DQ64_504 | 48.948 | 49.44
504 | R28 | PS8_X0Y0 | PS_DDR_DQ65_504 | 54.149 | 54.694
504 | P28 | PS8_X0Y0 | PS_DDR_DQ66_504 | 55.623 | 56.182
504 | P27 | PS8_X0Y0 | PS_DDR_DQ67_504 | 53.835 | 54.376
504 | P26 | PS8_X0Y0 | PS_DDR_DQ68_504 | 61.219 | 61.834
504 | R25 | PS8_X0Y0 | PS_DDR_DQ69_504 | 33.937 | 34.278
504 | AH19 | PS8_X0Y0 | PS_DDR_DQ6_504 | 94.552 | 95.503
504 | P25 | PS8_X0Y0 | PS_DDR_DQ70_504 | 46.46 | 46.927
504 | T25 | PS8_X0Y0 | PS_DDR_DQ71_504 | 35.895 | 36.256
504 | AG19 | PS8_X0Y0 | PS_DDR_DQ7_504 | 87.615 | 88.495
504 | AF22 | PS8_X0Y0 | PS_DDR_DQ8_504 | 87.12 | 87.996
504 | AH22 | PS8_X0Y0 | PS_DDR_DQ9_504 | 95 | 95.955
504 | AG21 | PS8_X0Y0 | PS_DDR_DQS_N0_504 | 89.91 | 90.814
504 | AG23 | PS8_X0Y0 | PS_DDR_DQS_N1_504 | 90.013 | 90.917
504 | AF26 | PS8_X0Y0 | PS_DDR_DQS_N2_504 | 111.629 | 112.751
504 | AF27 | PS8_X0Y0 | PS_DDR_DQS_N3_504 | 101.667 | 102.689
504 | M23 | PS8_X0Y0 | PS_DDR_DQS_N4_504 | 64.351 | 64.998
504 | K23 | PS8_X0Y0 | PS_DDR_DQS_N5_504 | 94.452 | 95.401
504 | N27 | PS8_X0Y0 | PS_DDR_DQS_N6_504 | 49.673 | 50.172
504 | J27 | PS8_X0Y0 | PS_DDR_DQS_N7_504 | 75.03 | 75.784
504 | T27 | PS8_X0Y0 | PS_DDR_DQS_N8_504 | 47.99 | 48.472
504 | AF21 | PS8_X0Y0 | PS_DDR_DQS_P0_504 | 90.566 | 91.476
504 | AF23 | PS8_X0Y0 | PS_DDR_DQS_P1_504 | 88.662 | 89.553
504 | AF25 | PS8_X0Y0 | PS_DDR_DQS_P2_504 | 112.607 | 113.739
504 | AE27 | PS8_X0Y0 | PS_DDR_DQS_P3_504 | 101.029 | 102.044
504 | N23 | PS8_X0Y0 | PS_DDR_DQS_P4_504 | 64.69 | 65.34
504 | L23 | PS8_X0Y0 | PS_DDR_DQS_P5_504 | 94.679 | 95.631
504 | N26 | PS8_X0Y0 | PS_DDR_DQS_P6_504 | 50.063 | 50.567
504 | J26 | PS8_X0Y0 | PS_DDR_DQS_P7_504 | 74.386 | 75.133
504 | R27 | PS8_X0Y0 | PS_DDR_DQS_P8_504 | 49.189 | 49.684
504 | U28 | PS8_X0Y0 | PS_DDR_ODT0_504 | 73.283 | 74.019
504 | U26 | PS8_X0Y0 | PS_DDR_ODT1_504 | 74.157 | 74.903
504 | V24 | PS8_X0Y0 | PS_DDR_PARITY_504 | 70.869 | 71.581
504 | U23 | PS8_X0Y0 | PS_DDR_RAM_RST_N_504 | 46.326 | 46.791
504 | U24 | PS8_X0Y0 | PS_DDR_ZQ_504 | 34.303 | 34.648
504 | AB22 |  | VCCO_PSDDR_504
504 | AD23 |  | VCCO_PSDDR_504
504 | AF24 |  | VCCO_PSDDR_504
504 | P23 |  | VCCO_PSDDR_504
504 | T24 |  | VCCO_PSDDR_504
504 | V25 |  | VCCO_PSDDR_504
504 | Y26 |  | VCCO_PSDDR_504
| T12 | SYSMONE4_X0Y0 | VN | 72.347 | 73.074
| R13 | SYSMONE4_X0Y0 | VP | 73.102 | 73.837
| A20 |  | GND | [19 empty] | GND | GND
| A23 |  | PS_MGTRAVTT
| A24 |  | GND | [19 empty] | GND | GND
| A27 |  | GND | [19 empty] | GND | GND
| A28 |  | GND | [19 empty] | GND | GND
| AA1 |  | GND | [19 empty] | GND | GND
| AA15 |  | VCC_PSINTFP
| AA16 |  | VCC_PSINTFP
| AA17 |  | VCC_PSINTFP
| AA18 |  | VCC_PSINTFP
| AA19 |  | GND | [19 empty] | GND | GND
| AA2 |  | GND | [19 empty] | GND | GND
| AA20 |  | VCC_PSINTFP_DDR
| AA21 |  | VCC_PSINTFP_DDR
| AA24 |  | GND | [19 empty] | GND | GND
| AA3 |  | GND | [19 empty] | GND | GND
| AA4 |  | GND | [19 empty] | GND | GND
| AA5 |  | GND | [19 empty] | GND | GND
| AA6 |  | GND | [19 empty] | GND | GND
| AA9 |  | GND | [19 empty] | GND | GND
| AB12 |  | GND | [19 empty] | GND | GND
| AB16 |  | VCC_PSINTFP
| AB27 |  | GND | [19 empty] | GND | GND
| AC15 |  | GND | [19 empty] | GND | GND
| AC20 |  | GND | [19 empty] | GND | GND
| AC25 |  | GND | [19 empty] | GND | GND
| AD18 |  | GND | [19 empty] | GND | GND
| AD3 |  | GND | [19 empty] | GND | GND
| AE1 |  | GND | [19 empty] | GND | GND
| AE11 |  | GND | [19 empty] | GND | GND
| AE21 |  | GND | [19 empty] | GND | GND
| AE26 |  | GND | [19 empty] | GND | GND
| AE6 |  | GND | [19 empty] | GND | GND
| AF14 |  | GND | [19 empty] | GND | GND
| AF19 |  | GND | [19 empty] | GND | GND
| AF4 |  | GND | [19 empty] | GND | GND
| AF9 |  | GND | [19 empty] | GND | GND
| AG2 |  | GND | [19 empty] | GND | GND
| AG22 |  | GND | [19 empty] | GND | GND
| AG27 |  | GND | [19 empty] | GND | GND
| AH5 |  | GND | [19 empty] | GND | GND
| B17 |  | GND | [19 empty] | GND | GND
| B2 |  | GND | [19 empty] | GND | GND
| B21 |  | GND | [19 empty] | GND | GND
| B22 |  | PS_MGTRAVCC
| B25 |  | GND | [19 empty] | GND | GND
| B26 |  | GND | [19 empty] | GND | GND
| C10 |  | GND | [19 empty] | GND | GND
| C20 |  | GND | [19 empty] | GND | GND
| C23 |  | PS_MGTRAVTT
| C24 |  | GND | [19 empty] | GND | GND
| C27 |  | GND | [19 empty] | GND | GND
| C28 |  | GND | [19 empty] | GND | GND
| C5 |  | GND | [19 empty] | GND | GND
| D13 |  | GND | [19 empty] | GND | GND
| D21 |  | GND | [19 empty] | GND | GND
| D22 |  | PS_MGTRAVCC
| D25 |  | PS_MGTRAVTT
| D26 |  | GND | [19 empty] | GND | GND
| D8 |  | GND | [19 empty] | GND | GND
| E16 |  | GND | [19 empty] | GND | GND
| E20 |  | GND | [19 empty] | GND | GND
| E23 |  | PS_MGTRAVTT
| E24 |  | GND | [19 empty] | GND | GND
| E27 |  | GND | [19 empty] | GND | GND
| E28 |  | GND | [19 empty] | GND | GND
| F19 |  | GND | [19 empty] | GND | GND
| F21 |  | GND | [19 empty] | GND | GND
| F25 |  | GND | [19 empty] | GND | GND
| F26 |  | GND | [19 empty] | GND | GND
| F4 |  | GND | [19 empty] | GND | GND
| F9 |  | GND | [19 empty] | GND | GND
| G12 |  | GND | [19 empty] | GND | GND
| G2 |  | GND | [19 empty] | GND | GND
| G22 |  | GND | [19 empty] | GND | GND
| G23 |  | GND | [19 empty] | GND | GND
| G24 |  | GND | [19 empty] | GND | GND
| G27 |  | GND | [19 empty] | GND | GND
| G28 |  | GND | [19 empty] | GND | GND
| G7 |  | GND | [19 empty] | GND | GND
| H10 |  | GND | [19 empty] | GND | GND
| H15 |  | GND | [19 empty] | GND | GND
| H25 |  | GND | [19 empty] | GND | GND
| J13 |  | GND | [19 empty] | GND | GND
| J18 |  | GND | [19 empty] | GND | GND
| J23 |  | GND | [19 empty] | GND | GND
| J8 |  | GND | [19 empty] | GND | GND
| K10 |  | VCCINT_IO
| K11 |  | GND | [19 empty] | GND | GND
| K16 |  | GND | [19 empty] | GND | GND
| K21 |  | GND | [19 empty] | GND | GND
| K26 |  | GND | [19 empty] | GND | GND
| K6 |  | GND | [19 empty] | GND | GND
| L10 |  | VCCINT_IO
| L11 |  | VCCBRAM
| L12 |  | VCCBRAM
| L24 |  | GND | [19 empty] | GND | GND
| L9 |  | GND | [19 empty] | GND | GND
| M1 |  | GND | [19 empty] | GND | GND
| M10 |  | VCCINT_IO
| M11 |  | VCCBRAM
| M12 |  | VCCBRAM
| M13 |  | VCCAUX_IO
| M14 |  | VCCAUX_IO
| M15 |  | VCCAUX_IO
| M16 |  | VCCAUX | [19 empty] | VCCAUX | 1.8
| M2 |  | GND | [19 empty] | GND | GND
| M22 |  | GND | [19 empty] | GND | GND
| M27 |  | GND | [19 empty] | GND | GND
| M3 |  | GND | [19 empty] | GND | GND
| M4 |  | GND | [19 empty] | GND | GND
| M5 |  | GND | [19 empty] | GND | GND
| M7 |  | GND | [19 empty] | GND | GND
| M9 |  | VCCINT_IO
| N10 |  | GND | [19 empty] | GND | GND
| N11 |  | VCCINT
| N12 |  | GND | [19 empty] | GND | GND
| N13 |  | VCCINT
| N14 |  | GND | [19 empty] | GND | GND
| N15 |  | VCCINT
| N16 |  | VCCAUX | [19 empty] | VCCAUX | 1.8
| N20 |  | GND | [19 empty] | GND | GND
| N25 |  | GND | [19 empty] | GND | GND
| N5 |  | GND | [19 empty] | GND | GND
| P10 |  | VCCINT
| P11 |  | GND | [19 empty] | GND | GND
| P14 |  | VCCINT
| P15 |  | VCCINT
| P3 |  | GND | [19 empty] | GND | GND
| P4 |  | MGTAVTT_R
| P5 |  | GND | [19 empty] | GND | GND
| P8 |  | GND | [19 empty] | GND | GND
| R1 |  | GND | [19 empty] | GND | GND
| R10 |  | VCCINT
| R11 |  | VCCINT
| R14 |  | VCCINT
| R15 |  | GND | [19 empty] | GND | GND
| R2 |  | GND | [19 empty] | GND | GND
| R21 |  | GND | [19 empty] | GND | GND
| R26 |  | GND | [19 empty] | GND | GND
| R5 |  | GND | [19 empty] | GND | GND
| T10 |  | GND | [19 empty] | GND | GND
| T11 |  | VCCINT
| T14 |  | GND | [19 empty] | GND | GND
| T15 |  | VCCINT
| T16 |  | VCC_PSPLL
| T17 |  | VCC_PSPLL
| T18 |  | VCC_PSPLL
| T19 |  | GND | [19 empty] | GND | GND
| T3 |  | GND | [19 empty] | GND | GND
| T4 |  | MGTAVTT_R
| T5 |  | GND | [19 empty] | GND | GND
| T9 |  | GND | [19 empty] | GND | GND
| U1 |  | GND | [19 empty] | GND | GND
| U10 |  | VCCINT
| U11 |  | GND | [19 empty] | GND | GND
| U14 |  | VCCINT
| U15 |  | VCCINT
| U16 |  | VCC_PSDDR_PLL
| U17 |  | GND | [19 empty] | GND | GND
| U18 |  | VCC_PSDDR_PLL
| U19 |  | VCC_PSAUX
| U2 |  | GND | [19 empty] | GND | GND
| U20 |  | VCC_PSAUX
| U21 |  | VCCINT_VCU
| U22 |  | GND | [19 empty] | GND | GND
| U27 |  | GND | [19 empty] | GND | GND
| U5 |  | MGTVCCAUX_R
| U6 |  | GND | [19 empty] | GND | GND
| V10 |  | VCCINT
| V11 |  | VCCINT
| V12 |  | VCCINT
| V13 |  | GND | [19 empty] | GND | GND
| V14 |  | VCCINT
| V15 |  | GND | [19 empty] | GND | GND
| V16 |  | VCC_PSINTLP
| V17 |  | VCC_PSINTLP
| V18 |  | VCC_PSINTLP
| V19 |  | VCC_PSAUX
| V20 |  | VCCINT_VCU
| V21 |  | VCCINT_VCU
| V3 |  | GND | [19 empty] | GND | GND
| V4 |  | MGTAVCC_R
| V7 |  | GND | [19 empty] | GND | GND
| W1 |  | GND | [19 empty] | GND | GND
| W15 |  | VCC_PSINTLP
| W16 |  | VCC_PSINTLP
| W17 |  | VCC_PSINTLP
| W18 |  | GND | [19 empty] | GND | GND
| W19 |  | VCC_PSAUX
| W2 |  | GND | [19 empty] | GND | GND
| W20 |  | GND_PSADC
| W21 |  | VCCINT_VCU
| W23 |  | GND | [19 empty] | GND | GND
| W5 |  | MGTVCCAUX_R
| W6 |  | GND | [19 empty] | GND | GND
| Y11 |  | GND | [19 empty] | GND | GND
| Y15 |  | VCC_PSINTFP
| Y16 |  | GND | [19 empty] | GND | GND
| Y17 |  | VCC_PSINTFP
| Y18 |  | VCC_PSBATT
| Y19 |  | VCC_PSINTFP_DDR
| Y20 |  | VCC_PSADC
| Y21 |  | VCCINT_VCU
| Y3 |  | GND | [19 empty] | GND | GND
| Y4 |  | MGTAVCC_R
| Y7 |  | GND | [19 empty] | GND | GND

## Interface
IO Bank | Pin Number | Site | Site Type | Interface name | Inter-lane tolerance in ps +- wrt CLK | Inter-lane [mm] | Intra-lane P/N in ps | Intra-lane [mm]
504 | W28 | PS8_X0Y0 | PS_DDR_A0_504 | DDR CTL | 6 | 0.92308 |  | 0
504 | AA25 | PS8_X0Y0 | PS_DDR_A10_504 | DDR CTL | 6 | 0.92308 |  | 0
504 | AA26 | PS8_X0Y0 | PS_DDR_A11_504 | DDR CTL | 6 | 0.92308 |  | 0
504 | AB25 | PS8_X0Y0 | PS_DDR_A12_504 | DDR CTL | 6 | 0.92308 |  | 0
504 | AB26 | PS8_X0Y0 | PS_DDR_A13_504 | DDR CTL | 6 | 0.92308 |  | 0
504 | AB24 | PS8_X0Y0 | PS_DDR_A14_504 | DDR CTL | 6 | 0.92308 |  | 0
504 | AC24 | PS8_X0Y0 | PS_DDR_A15_504 | DDR CTL | 6 | 0.92308 |  | 0
504 | AC23 | PS8_X0Y0 | PS_DDR_A16_504 | DDR CTL | 6 | 0.92308 |  | 0
504 | AC22 | PS8_X0Y0 | PS_DDR_A17_504 | DDR CTL | 6 | 0.92308 |  | 0
504 | Y28 | PS8_X0Y0 | PS_DDR_A1_504 | DDR CTL | 6 | 0.92308 |  | 0
504 | AB28 | PS8_X0Y0 | PS_DDR_A2_504 | DDR CTL | 6 | 0.92308 |  | 0
504 | AA28 | PS8_X0Y0 | PS_DDR_A3_504 | DDR CTL | 6 | 0.92308 |  | 0
504 | Y27 | PS8_X0Y0 | PS_DDR_A4_504 | DDR CTL | 6 | 0.92308 |  | 0
504 | AA27 | PS8_X0Y0 | PS_DDR_A5_504 | DDR CTL | 6 | 0.92308 |  | 0
504 | Y22 | PS8_X0Y0 | PS_DDR_A6_504 | DDR CTL | 6 | 0.92308 |  | 0
504 | AA23 | PS8_X0Y0 | PS_DDR_A7_504 | DDR CTL | 6 | 0.92308 |  | 0
504 | AA22 | PS8_X0Y0 | PS_DDR_A8_504 | DDR CTL | 6 | 0.92308 |  | 0
504 | AB23 | PS8_X0Y0 | PS_DDR_A9_504 | DDR CTL | 6 | 0.92308 |  | 0
504 | Y23 | PS8_X0Y0 | PS_DDR_ACT_N_504 | DDR CTL | 6 | 0.92308 |  | 0
504 | V23 | PS8_X0Y0 | PS_DDR_BA0_504 | DDR CTL | 6 | 0.92308 |  | 0
504 | W22 | PS8_X0Y0 | PS_DDR_BA1_504 | DDR CTL | 6 | 0.92308 |  | 0
504 | W24 | PS8_X0Y0 | PS_DDR_BG0_504 | DDR CTL | 6 | 0.92308 |  | 0
504 | V22 | PS8_X0Y0 | PS_DDR_BG1_504 | DDR CTL | 6 | 0.92308 |  | 0
504 | Y24 | PS8_X0Y0 | PS_DDR_CK1_504 | DDR CTL | 1 | 0.15385 | 1 | 0.15385
504 | V28 | PS8_X0Y0 | PS_DDR_CKE0_504 | DDR CTL | 6 | 0.92308 |  | 0
504 | V27 | PS8_X0Y0 | PS_DDR_CKE1_504 | DDR CTL | 6 | 0.92308 |  | 0
504 | W26 | PS8_X0Y0 | PS_DDR_CK_N0_504 | DDR CTL | 1 | 0.15385 | 1 | 0.15385
504 | Y25 | PS8_X0Y0 | PS_DDR_CK_N1_504 | DDR CTL | 1 | 0.15385 | 1 | 0.15385
504 | W27 | PS8_X0Y0 | PS_DDR_CS_N0_504 | DDR CTL | 6 | 0.92308 |  | 0
504 | V26 | PS8_X0Y0 | PS_DDR_CS_N1_504 | DDR CTL | 6 | 0.92308 |  | 0
504 | U28 | PS8_X0Y0 | PS_DDR_ODT0_504 | DDR CTL | 6 | 0.92308 |  | 0
504 | U26 | PS8_X0Y0 | PS_DDR_ODT1_504 | DDR CTL | 6 | 0.92308 |  | 0
504 | V24 | PS8_X0Y0 | PS_DDR_PARITY_504 | DDR CTL | 6 | 0.92308 |  | 0
504 | W25 | PS8_X0Y0 | PS_DDR_CK0_504 | DDR CTL_CLK | 0 | 0 | 1 | 0.15385
504 | AG20 | PS8_X0Y0 | PS_DDR_DM0_504 | DDR lane 0 | 8 | 1.2308 |  | 0
504 | AD21 | PS8_X0Y0 | PS_DDR_DQ0_504 | DDR lane 0 | 8 | 1.2308 |  | 0
504 | AE20 | PS8_X0Y0 | PS_DDR_DQ1_504 | DDR lane 0 | 8 | 1.2308 |  | 0
504 | AD20 | PS8_X0Y0 | PS_DDR_DQ2_504 | DDR lane 0 | 8 | 1.2308 |  | 0
504 | AF20 | PS8_X0Y0 | PS_DDR_DQ3_504 | DDR lane 0 | 8 | 1.2308 |  | 0
504 | AH21 | PS8_X0Y0 | PS_DDR_DQ4_504 | DDR lane 0 | 8 | 1.2308 |  | 0
504 | AH20 | PS8_X0Y0 | PS_DDR_DQ5_504 | DDR lane 0 | 8 | 1.2308 |  | 0
504 | AH19 | PS8_X0Y0 | PS_DDR_DQ6_504 | DDR lane 0 | 8 | 1.2308 |  | 0
504 | AG19 | PS8_X0Y0 | PS_DDR_DQ7_504 | DDR lane 0 | 8 | 1.2308 |  | 0
504 | AG21 | PS8_X0Y0 | PS_DDR_DQS_N0_504 | DDR lane 0 | 1 | 0.15385 | 2 | 0.30769
504 | AF21 | PS8_X0Y0 | PS_DDR_DQS_P0_504 | DDR lane 0_CLK | 0 | 0 | 2 | 0.30769
504 | AE23 | PS8_X0Y0 | PS_DDR_DM1_504 | DDR lane 1 | 8 | 1.2308 |  | 0
504 | AE22 | PS8_X0Y0 | PS_DDR_DQ10_504 | DDR lane 1 | 8 | 1.2308 |  | 0
504 | AD22 | PS8_X0Y0 | PS_DDR_DQ11_504 | DDR lane 1 | 8 | 1.2308 |  | 0
504 | AH23 | PS8_X0Y0 | PS_DDR_DQ12_504 | DDR lane 1 | 8 | 1.2308 |  | 0
504 | AH24 | PS8_X0Y0 | PS_DDR_DQ13_504 | DDR lane 1 | 8 | 1.2308 |  | 0
504 | AE24 | PS8_X0Y0 | PS_DDR_DQ14_504 | DDR lane 1 | 8 | 1.2308 |  | 0
504 | AG24 | PS8_X0Y0 | PS_DDR_DQ15_504 | DDR lane 1 | 8 | 1.2308 |  | 0
504 | AF22 | PS8_X0Y0 | PS_DDR_DQ8_504 | DDR lane 1 | 8 | 1.2308 |  | 0
504 | AH22 | PS8_X0Y0 | PS_DDR_DQ9_504 | DDR lane 1 | 8 | 1.2308 |  | 0
504 | AG23 | PS8_X0Y0 | PS_DDR_DQS_N1_504 | DDR lane 1 | 1 | 0.15385 | 2 | 0.30769
504 | AF23 | PS8_X0Y0 | PS_DDR_DQS_P1_504 | DDR lane 1_CLK | 0 | 0 | 2 | 0.30769
504 | AE25 | PS8_X0Y0 | PS_DDR_DM2_504 | DDR lane 2 | 8 | 1.2308 |  | 0
504 | AC26 | PS8_X0Y0 | PS_DDR_DQ16_504 | DDR lane 2 | 8 | 1.2308 |  | 0
504 | AD26 | PS8_X0Y0 | PS_DDR_DQ17_504 | DDR lane 2 | 8 | 1.2308 |  | 0
504 | AD25 | PS8_X0Y0 | PS_DDR_DQ18_504 | DDR lane 2 | 8 | 1.2308 |  | 0
504 | AD24 | PS8_X0Y0 | PS_DDR_DQ19_504 | DDR lane 2 | 8 | 1.2308 |  | 0
504 | AG26 | PS8_X0Y0 | PS_DDR_DQ20_504 | DDR lane 2 | 8 | 1.2308 |  | 0
504 | AH25 | PS8_X0Y0 | PS_DDR_DQ21_504 | DDR lane 2 | 8 | 1.2308 |  | 0
504 | AH26 | PS8_X0Y0 | PS_DDR_DQ22_504 | DDR lane 2 | 8 | 1.2308 |  | 0
504 | AG25 | PS8_X0Y0 | PS_DDR_DQ23_504 | DDR lane 2 | 8 | 1.2308 |  | 0
504 | AF26 | PS8_X0Y0 | PS_DDR_DQS_N2_504 | DDR lane 2 | 1 | 0.15385 | 1 | 0.15385
504 | AF25 | PS8_X0Y0 | PS_DDR_DQS_P2_504 | DDR lane 2_CLK | 0 | 0 | 1 | 0.15385
504 | AE28 | PS8_X0Y0 | PS_DDR_DM3_504 | DDR lane 3 | 8 | 1.2308 |  | 0
504 | AH27 | PS8_X0Y0 | PS_DDR_DQ24_504 | DDR lane 3 | 8 | 1.2308 |  | 0
504 | AH28 | PS8_X0Y0 | PS_DDR_DQ25_504 | DDR lane 3 | 8 | 1.2308 |  | 0
504 | AF28 | PS8_X0Y0 | PS_DDR_DQ26_504 | DDR lane 3 | 8 | 1.2308 |  | 0
504 | AG28 | PS8_X0Y0 | PS_DDR_DQ27_504 | DDR lane 3 | 8 | 1.2308 |  | 0
504 | AC27 | PS8_X0Y0 | PS_DDR_DQ28_504 | DDR lane 3 | 8 | 1.2308 |  | 0
504 | AD27 | PS8_X0Y0 | PS_DDR_DQ29_504 | DDR lane 3 | 8 | 1.2308 |  | 0
504 | AD28 | PS8_X0Y0 | PS_DDR_DQ30_504 | DDR lane 3 | 8 | 1.2308 |  | 0
504 | AC28 | PS8_X0Y0 | PS_DDR_DQ31_504 | DDR lane 3 | 8 | 1.2308 |  | 0
504 | AF27 | PS8_X0Y0 | PS_DDR_DQS_N3_504 | DDR lane 3 | 1 | 0.15385 | 1 | 0.15385
504 | AE27 | PS8_X0Y0 | PS_DDR_DQS_P3_504 | DDR lane 3_CLK | 0 | 0 | 1 | 0.15385
504 | R23 | PS8_X0Y0 | PS_DDR_DM4_504 | DDR lane 4 | 8 | 1.2308 |  | 0
504 | T22 | PS8_X0Y0 | PS_DDR_DQ32_504 | DDR lane 4 | 8 | 1.2308 |  | 0
504 | R22 | PS8_X0Y0 | PS_DDR_DQ33_504 | DDR lane 4 | 8 | 1.2308 |  | 0
504 | P22 | PS8_X0Y0 | PS_DDR_DQ34_504 | DDR lane 4 | 8 | 1.2308 |  | 0
504 | N22 | PS8_X0Y0 | PS_DDR_DQ35_504 | DDR lane 4 | 8 | 1.2308 |  | 0
504 | T23 | PS8_X0Y0 | PS_DDR_DQ36_504 | DDR lane 4 | 8 | 1.2308 |  | 0
504 | P24 | PS8_X0Y0 | PS_DDR_DQ37_504 | DDR lane 4 | 8 | 1.2308 |  | 0
504 | R24 | PS8_X0Y0 | PS_DDR_DQ38_504 | DDR lane 4 | 8 | 1.2308 |  | 0
504 | N24 | PS8_X0Y0 | PS_DDR_DQ39_504 | DDR lane 4 | 8 | 1.2308 |  | 0
504 | M23 | PS8_X0Y0 | PS_DDR_DQS_N4_504 | DDR lane 4 | 1 | 0.15385 | 1 | 0.15385
504 | N23 | PS8_X0Y0 | PS_DDR_DQS_P4_504 | DDR lane 4_CLK | 0 | 0 | 1 | 0.15385
504 | H23 | PS8_X0Y0 | PS_DDR_DM5_504 | DDR lane 5 | 8 | 1.2308 |  | 0
504 | H24 | PS8_X0Y0 | PS_DDR_DQ40_504 | DDR lane 5 | 8 | 1.2308 |  | 0
504 | J24 | PS8_X0Y0 | PS_DDR_DQ41_504 | DDR lane 5 | 8 | 1.2308 |  | 0
504 | M24 | PS8_X0Y0 | PS_DDR_DQ42_504 | DDR lane 5 | 8 | 1.2308 |  | 0
504 | K24 | PS8_X0Y0 | PS_DDR_DQ43_504 | DDR lane 5 | 8 | 1.2308 |  | 0
504 | J22 | PS8_X0Y0 | PS_DDR_DQ44_504 | DDR lane 5 | 8 | 1.2308 |  | 0
504 | H22 | PS8_X0Y0 | PS_DDR_DQ45_504 | DDR lane 5 | 8 | 1.2308 |  | 0
504 | K22 | PS8_X0Y0 | PS_DDR_DQ46_504 | DDR lane 5 | 8 | 1.2308 |  | 0
504 | L22 | PS8_X0Y0 | PS_DDR_DQ47_504 | DDR lane 5 | 8 | 1.2308 |  | 0
504 | K23 | PS8_X0Y0 | PS_DDR_DQS_N5_504 | DDR lane 5 | 1 | 0.15385 | 1 | 0.15385
504 | L23 | PS8_X0Y0 | PS_DDR_DQS_P5_504 | DDR lane 5_CLK | 0 | 0 | 1 | 0.15385
504 | L27 | PS8_X0Y0 | PS_DDR_DM6_504 | DDR lane 6 | 8 | 1.2308 |  | 0
504 | M25 | PS8_X0Y0 | PS_DDR_DQ48_504 | DDR lane 6 | 8 | 1.2308 |  | 0
504 | M26 | PS8_X0Y0 | PS_DDR_DQ49_504 | DDR lane 6 | 8 | 1.2308 |  | 0
504 | L25 | PS8_X0Y0 | PS_DDR_DQ50_504 | DDR lane 6 | 8 | 1.2308 |  | 0
504 | L26 | PS8_X0Y0 | PS_DDR_DQ51_504 | DDR lane 6 | 8 | 1.2308 |  | 0
504 | K28 | PS8_X0Y0 | PS_DDR_DQ52_504 | DDR lane 6 | 8 | 1.2308 |  | 0
504 | L28 | PS8_X0Y0 | PS_DDR_DQ53_504 | DDR lane 6 | 8 | 1.2308 |  | 0
504 | M28 | PS8_X0Y0 | PS_DDR_DQ54_504 | DDR lane 6 | 8 | 1.2308 |  | 0
504 | N28 | PS8_X0Y0 | PS_DDR_DQ55_504 | DDR lane 6 | 8 | 1.2308 |  | 0
504 | N27 | PS8_X0Y0 | PS_DDR_DQS_N6_504 | DDR lane 6 | 1 | 0.15385 | 1 | 0.15385
504 | N26 | PS8_X0Y0 | PS_DDR_DQS_P6_504 | DDR lane 6_CLK | 0 | 0 | 1 | 0.15385
504 | H26 | PS8_X0Y0 | PS_DDR_DM7_504 | DDR lane 7 | 8 | 1.2308 |  | 0
504 | J28 | PS8_X0Y0 | PS_DDR_DQ56_504 | DDR lane 7 | 8 | 1.2308 |  | 0
504 | K27 | PS8_X0Y0 | PS_DDR_DQ57_504 | DDR lane 7 | 8 | 1.2308 |  | 0
504 | H28 | PS8_X0Y0 | PS_DDR_DQ58_504 | DDR lane 7 | 8 | 1.2308 |  | 0
504 | H27 | PS8_X0Y0 | PS_DDR_DQ59_504 | DDR lane 7 | 8 | 1.2308 |  | 0
504 | G26 | PS8_X0Y0 | PS_DDR_DQ60_504 | DDR lane 7 | 8 | 1.2308 |  | 0
504 | G25 | PS8_X0Y0 | PS_DDR_DQ61_504 | DDR lane 7 | 8 | 1.2308 |  | 0
504 | K25 | PS8_X0Y0 | PS_DDR_DQ62_504 | DDR lane 7 | 8 | 1.2308 |  | 0
504 | J25 | PS8_X0Y0 | PS_DDR_DQ63_504 | DDR lane 7 | 8 | 1.2308 |  | 0
504 | J27 | PS8_X0Y0 | PS_DDR_DQS_N7_504 | DDR lane 7 | 1 | 0.15385 | 1 | 0.15385
504 | J26 | PS8_X0Y0 | PS_DDR_DQS_P7_504 | DDR lane 7_CLK | 0 | 0 | 1 | 0.15385
504 | T26 | PS8_X0Y0 | PS_DDR_DM8_504 | DDR lane 8 | 8 | 1.2308 |  | 0
504 | T28 | PS8_X0Y0 | PS_DDR_DQ64_504 | DDR lane 8 | 8 | 1.2308 |  | 0
504 | R28 | PS8_X0Y0 | PS_DDR_DQ65_504 | DDR lane 8 | 8 | 1.2308 |  | 0
504 | P28 | PS8_X0Y0 | PS_DDR_DQ66_504 | DDR lane 8 | 8 | 1.2308 |  | 0
504 | P27 | PS8_X0Y0 | PS_DDR_DQ67_504 | DDR lane 8 | 8 | 1.2308 |  | 0
504 | P26 | PS8_X0Y0 | PS_DDR_DQ68_504 | DDR lane 8 | 8 | 1.2308 |  | 0
504 | R25 | PS8_X0Y0 | PS_DDR_DQ69_504 | DDR lane 8 | 8 | 1.2308 |  | 0
504 | P25 | PS8_X0Y0 | PS_DDR_DQ70_504 | DDR lane 8 | 8 | 1.2308 |  | 0
504 | T25 | PS8_X0Y0 | PS_DDR_DQ71_504 | DDR lane 8 | 8 | 1.2308 |  | 0
504 | T27 | PS8_X0Y0 | PS_DDR_DQS_N8_504 | DDR lane 8 | 1 | 0.15385 | 1 | 0.15385
504 | R27 | PS8_X0Y0 | PS_DDR_DQS_P8_504 | DDR lane 8_CLK | 0 | 0 | 1 | 0.15385
505 | C26 | PS8_X0Y0 | PS_MGTRTXN2_505 | DP Lanes | 370 | 56.9231 | 0.85 | 0.13077
505 | C25 | PS8_X0Y0 | PS_MGTRTXP2_505 | DP Lanes | 370 | 56.9231 | 0.85 | 0.13077
505 | B24 | PS8_X0Y0 | PS_MGTRTXN3_505 | DP Lanes | 370 | 56.9231 | 0.85 | 0.13077
505 | B23 | PS8_X0Y0 | PS_MGTRTXP3_505 | DP Lanes | 370 | 56.9231 | 0.85 | 0.13077
501 | L16 | PS8_X0Y0 | PS_MIO33_501 | ETH 1G RX | 50 | 7.6923 |  | 0
501 | L17 | PS8_X0Y0 | PS_MIO34_501 | ETH 1G RX | 50 | 7.6923 |  | 0
501 | H17 | PS8_X0Y0 | PS_MIO35_501 | ETH 1G RX | 50 | 7.6923 |  | 0
501 | K17 | PS8_X0Y0 | PS_MIO36_501 | ETH 1G RX | 50 | 7.6923 |  | 0
501 | J17 | PS8_X0Y0 | PS_MIO37_501 | ETH 1G RX | 50 | 7.6923 |  | 0
501 | J16 | PS8_X0Y0 | PS_MIO32_501 | ETH 1G RX_CLK | 50 | 7.6923 |  | 0
501 | J15 | PS8_X0Y0 | PS_MIO27_501 | ETH 1G TX | 50 | 7.6923 |  | 0
501 | K15 | PS8_X0Y0 | PS_MIO28_501 | ETH 1G TX | 50 | 7.6923 |  | 0
501 | G16 | PS8_X0Y0 | PS_MIO29_501 | ETH 1G TX | 50 | 7.6923 |  | 0
501 | F16 | PS8_X0Y0 | PS_MIO30_501 | ETH 1G TX | 50 | 7.6923 |  | 0
501 | H16 | PS8_X0Y0 | PS_MIO31_501 | ETH 1G TX | 50 | 7.6923 |  | 0
501 | L15 | PS8_X0Y0 | PS_MIO26_501 | ETH 1G TX_CLK | 50 | 7.6923 |  | 0
65 | T8 | IOB_X1Y111 | IO_L4N_T0U_N7_DBC_AD7N_65 | FMC LA00 | 62.5 | 9.6154 | 6.5 | 1
65 | R8 | IOB_X1Y110 | IO_L4P_T0U_N6_DBC_AD7P_SMBALERT_65 | FMC LA00 | 62.5 | 9.6154 | 6.5 | 1
65 | T7 | IOB_X1Y113 | IO_L5N_T0U_N9_AD14N_65 | FMC LA00 | 62.5 | 9.6154 | 6.5 | 1
65 | R7 | IOB_X1Y112 | IO_L5P_T0U_N8_AD14P_65 | FMC LA00 | 62.5 | 9.6154 | 6.5 | 1
65 | T6 | IOB_X1Y115 | IO_L6N_T0U_N11_AD6N_65 | FMC LA00 | 62.5 | 9.6154 | 6.5 | 1
65 | R6 | IOB_X1Y114 | IO_L6P_T0U_N10_AD6P_65 | FMC LA00 | 62.5 | 9.6154 | 6.5 | 1
65 | K1 | IOB_X1Y118 | IO_L7N_T1L_N1_QBC_AD13N_65 | FMC LA00 | 62.5 | 9.6154 | 6.5 | 1
65 | L1 | IOB_X1Y117 | IO_L7P_T1L_N0_QBC_AD13P_65 | FMC LA00 | 62.5 | 9.6154 | 6.5 | 1
65 | H1 | IOB_X1Y120 | IO_L8N_T1L_N3_AD5N_65 | FMC LA00 | 62.5 | 9.6154 | 6.5 | 1
65 | J1 | IOB_X1Y119 | IO_L8P_T1L_N2_AD5P_65 | FMC LA00 | 62.5 | 9.6154 | 6.5 | 1
65 | J2 | IOB_X1Y122 | IO_L9N_T1L_N5_AD12N_65 | FMC LA00 | 62.5 | 9.6154 | 6.5 | 1
65 | K2 | IOB_X1Y121 | IO_L9P_T1L_N4_AD12P_65 | FMC LA00 | 62.5 | 9.6154 | 6.5 | 1
65 | K3 | IOB_X1Y126 | IO_L11N_T1U_N9_GC_65 | FMC LA00 | 62.5 | 9.6154 | 6.5 | 1
65 | K4 | IOB_X1Y62.5 | IO_L11P_T1U_N8_GC_65 | FMC LA00 | 62.5 | 9.6154 | 6.5 | 1
65 | L6 | IOB_X1Y131 | IO_L13N_T2L_N1_GC_QBC_65 | FMC LA00 | 62.5 | 9.6154 | 6.5 | 1
65 | N6 | IOB_X1Y135 | IO_L15N_T2L_N5_AD11N_65 | FMC LA00 | 62.5 | 9.6154 | 6.5 | 1
65 | N7 | IOB_X1Y134 | IO_L15P_T2L_N4_AD11P_65 | FMC LA00 | 62.5 | 9.6154 | 6.5 | 1
65 | P6 | IOB_X1Y137 | IO_L16N_T2U_N7_QBC_AD3N_65 | FMC LA00 | 62.5 | 9.6154 | 6.5 | 1
65 | P7 | IOB_X1Y136 | IO_L16P_T2U_N6_QBC_AD3P_65 | FMC LA00 | 62.5 | 9.6154 | 6.5 | 1
65 | N8 | IOB_X1Y139 | IO_L17N_T2U_N9_AD10N_65 | FMC LA00 | 62.5 | 9.6154 | 6.5 | 1
65 | N9 | IOB_X1Y138 | IO_L17P_T2U_N8_AD10P_65 | FMC LA00 | 62.5 | 9.6154 | 6.5 | 1
65 | L8 | IOB_X1Y141 | IO_L18N_T2U_N11_AD2N_65 | FMC LA00 | 62.5 | 9.6154 | 6.5 | 1
65 | M8 | IOB_X1Y140 | IO_L18P_T2U_N10_AD2P_65 | FMC LA00 | 62.5 | 9.6154 | 6.5 | 1
65 | J4 | IOB_X1Y144 | IO_L19N_T3L_N1_DBC_AD9N_65 | FMC LA00 | 62.5 | 9.6154 | 6.5 | 1
65 | J5 | IOB_X1Y143 | IO_L19P_T3L_N0_DBC_AD9P_65 | FMC LA00 | 62.5 | 9.6154 | 6.5 | 1
65 | H6 | IOB_X1Y146 | IO_L20N_T3L_N3_AD1N_65 | FMC LA00 | 62.5 | 9.6154 | 6.5 | 1
65 | J6 | IOB_X1Y145 | IO_L20P_T3L_N2_AD1P_65 | FMC LA00 | 62.5 | 9.6154 | 6.5 | 1
65 | H7 | IOB_X1Y148 | IO_L21N_T3L_N5_AD8N_65 | FMC LA00 | 62.5 | 9.6154 | 6.5 | 1
65 | J7 | IOB_X1Y147 | IO_L21P_T3L_N4_AD8P_65 | FMC LA00 | 62.5 | 9.6154 | 6.5 | 1
65 | K7 | IOB_X1Y150 | IO_L22N_T3U_N7_DBC_AD0N_65 | FMC LA00 | 62.5 | 9.6154 | 6.5 | 1
65 | K8 | IOB_X1Y149 | IO_L22P_T3U_N6_DBC_AD0P_65 | FMC LA00 | 62.5 | 9.6154 | 6.5 | 1
65 | J9 | IOB_X1Y152 | IO_L23N_T3U_N9_65 | FMC LA00 | 62.5 | 9.6154 | 6.5 | 1
65 | K9 | IOB_X1Y151 | IO_L23P_T3U_N8_I2C_SCLK_65 | FMC LA00 | 62.5 | 9.6154 | 6.5 | 1
65 | L7 | IOB_X1Y130 | IO_L13P_T2L_N0_GC_QBC_65 | FMC LA00_CLK | 62.5 | 9.6154 | 6.5 | 1
64 | AD9 | IOB_X1Y53 | IO_L1N_T0L_N1_DBC_64 | FMC LA17 | 62.5 | 9.6154 | 6.5 | 1
64 | AC9 | IOB_X1Y52 | IO_L1P_T0L_N0_DBC_64 | FMC LA17 | 62.5 | 9.6154 | 6.5 | 1
64 | AE8 | IOB_X1Y55 | IO_L2N_T0L_N3_64 | FMC LA17 | 62.5 | 9.6154 | 6.5 | 1
64 | AE9 | IOB_X1Y54 | IO_L2P_T0L_N2_64 | FMC LA17 | 62.5 | 9.6154 | 6.5 | 1
64 | AC8 | IOB_X1Y57 | IO_L3N_T0L_N5_AD15N_64 | FMC LA17 | 62.5 | 9.6154 | 6.5 | 1
64 | AB8 | IOB_X1Y56 | IO_L3P_T0L_N4_AD15P_64 | FMC LA17 | 62.5 | 9.6154 | 6.5 | 1
64 | AC7 | IOB_X1Y61 | IO_L5N_T0U_N9_AD14N_64 | FMC LA17 | 62.5 | 9.6154 | 6.5 | 1
64 | AB7 | IOB_X1Y60 | IO_L5P_T0U_N8_AD14P_64 | FMC LA17 | 62.5 | 9.6154 | 6.5 | 1
64 | AC6 | IOB_X1Y63 | IO_L6N_T0U_N11_AD6N_64 | FMC LA17 | 62.5 | 9.6154 | 6.5 | 1
64 | AB6 | IOB_X1Y62 | IO_L6P_T0U_N10_AD6P_64 | FMC LA17 | 62.5 | 9.6154 | 6.5 | 1
64 | AG8 | IOB_X1Y68 | IO_L8N_T1L_N3_AD5N_64 | FMC LA17 | 62.5 | 9.6154 | 6.5 | 1
64 | AF8 | IOB_X1Y67 | IO_L8P_T1L_N2_AD5P_64 | FMC LA17 | 62.5 | 9.6154 | 6.5 | 1
64 | AH7 | IOB_X1Y70 | IO_L9N_T1L_N5_AD12N_64 | FMC LA17 | 62.5 | 9.6154 | 6.5 | 1
64 | AH8 | IOB_X1Y69 | IO_L9P_T1L_N4_AD12P_64 | FMC LA17 | 62.5 | 9.6154 | 6.5 | 1
64 | AG5 | IOB_X1Y72 | IO_L10N_T1U_N7_QBC_AD4N_64 | FMC LA17 | 62.5 | 9.6154 | 6.5 | 1
64 | AG6 | IOB_X1Y71 | IO_L10P_T1U_N6_QBC_AD4P_64 | FMC LA17 | 62.5 | 9.6154 | 6.5 | 1
64 | AF6 | IOB_X1Y74 | IO_L11N_T1U_N9_GC_64 | FMC LA17 | 62.5 | 9.6154 | 6.5 | 1
64 | AF7 | IOB_X1Y73 | IO_L11P_T1U_N8_GC_64 | FMC LA17 | 62.5 | 9.6154 | 6.5 | 1
64 | AC3 | IOB_X1Y81 | IO_L14N_T2L_N3_GC_64 | FMC LA17 | 62.5 | 9.6154 | 6.5 | 1
64 | AC4 | IOB_X1Y80 | IO_L14P_T2L_N2_GC_64 | FMC LA17 | 62.5 | 9.6154 | 6.5 | 1
64 | AB3 | IOB_X1Y83 | IO_L15N_T2L_N5_AD11N_64 | FMC LA17 | 62.5 | 9.6154 | 6.5 | 1
64 | AB4 | IOB_X1Y82 | IO_L15P_T2L_N4_AD11P_64 | FMC LA17 | 62.5 | 9.6154 | 6.5 | 1
64 | AD1 | IOB_X1Y85 | IO_L16N_T2U_N7_QBC_AD3N_64 | FMC LA17 | 62.5 | 9.6154 | 6.5 | 1
64 | AC2 | IOB_X1Y87 | IO_L17N_T2U_N9_AD10N_64 | FMC LA17 | 62.5 | 9.6154 | 6.5 | 1
64 | AB2 | IOB_X1Y86 | IO_L17P_T2U_N8_AD10P_64 | FMC LA17 | 62.5 | 9.6154 | 6.5 | 1
64 | AH4 | IOB_X1Y92 | IO_L19N_T3L_N1_DBC_AD9N_64 | FMC LA17 | 62.5 | 9.6154 | 6.5 | 1
64 | AG4 | IOB_X1Y91 | IO_L19P_T3L_N0_DBC_AD9P_64 | FMC LA17 | 62.5 | 9.6154 | 6.5 | 1
64 | AH3 | IOB_X1Y94 | IO_L20N_T3L_N3_AD1N_64 | FMC LA17 | 62.5 | 9.6154 | 6.5 | 1
64 | AG3 | IOB_X1Y93 | IO_L20P_T3L_N2_AD1P_64 | FMC LA17 | 62.5 | 9.6154 | 6.5 | 1
64 | AH1 | IOB_X1Y100 | IO_L23N_T3U_N9_64 | FMC LA17 | 62.5 | 9.6154 | 6.5 | 1
64 | AH2 | IOB_X1Y99 | IO_L23P_T3U_N8_64 | FMC LA17 | 62.5 | 9.6154 | 6.5 | 1
64 | AG1 | IOB_X1Y102 | IO_L24N_T3U_N11_64 | FMC LA17 | 62.5 | 9.6154 | 6.5 | 1
64 | AF1 | IOB_X1Y101 | IO_L24P_T3U_N10_64 | FMC LA17 | 62.5 | 9.6154 | 6.5 | 1
64 | AD2 | IOB_X1Y84 | IO_L16P_T2U_N6_QBC_AD3P_64 | FMC LA17_CLK | 62.5 | 9.6154 | 6.5 | 1
224 | Y1 | GTHE4_CHANNEL_X0Y4 | MGTHRXN0_224 | HDMI RX Lanes | 100 | 15.3846 | 0.85 | 0.13077
224 | Y2 | GTHE4_CHANNEL_X0Y4 | MGTHRXP0_224 | HDMI RX Lanes | 100 | 15.3846 | 0.85 | 0.13077
224 | V1 | GTHE4_CHANNEL_X0Y5 | MGTHRXN1_224 | HDMI RX Lanes | 100 | 15.3846 | 0.85 | 0.13077
224 | V2 | GTHE4_CHANNEL_X0Y5 | MGTHRXP1_224 | HDMI RX Lanes | 100 | 15.3846 | 0.85 | 0.13077
224 | T1 | GTHE4_CHANNEL_X0Y6 | MGTHRXN2_224 | HDMI RX Lanes | 100 | 15.3846 | 0.85 | 0.13077
224 | T2 | GTHE4_CHANNEL_X0Y6 | MGTHRXP2_224 | HDMI RX Lanes | 100 | 15.3846 | 0.85 | 0.13077
224 | V5 | GTHE4_COMMON_X0Y1 | MGTREFCLK1N_224 | HDMI RX Lanes | 100 | 15.3846 | 0.85 | 0.13077
224 | V6 | GTHE4_COMMON_X0Y1 | MGTREFCLK1P_224 | HDMI RX Lanes | 100 | 15.3846 | 0.85 | 0.13077
224 | W3 | GTHE4_CHANNEL_X0Y4 | MGTHTXN0_224 | HDMI TX Lanes | 100 | 15.3846 | 0.85 | 0.13077
224 | W4 | GTHE4_CHANNEL_X0Y4 | MGTHTXP0_224 | HDMI TX Lanes | 100 | 15.3846 | 0.85 | 0.13077
224 | U3 | GTHE4_CHANNEL_X0Y5 | MGTHTXN1_224 | HDMI TX Lanes | 100 | 15.3846 | 0.85 | 0.13077
224 | U4 | GTHE4_CHANNEL_X0Y5 | MGTHTXP1_224 | HDMI TX Lanes | 100 | 15.3846 | 0.85 | 0.13077
224 | R3 | GTHE4_CHANNEL_X0Y6 | MGTHTXN2_224 | HDMI TX Lanes | 100 | 15.3846 | 0.85 | 0.13077
224 | R4 | GTHE4_CHANNEL_X0Y6 | MGTHTXP2_224 | HDMI TX Lanes | 100 | 15.3846 | 0.85 | 0.13077
66 | B1 | IOB_X1Y170 | IO_L7N_T1L_N1_QBC_AD13N_66 | HDMI TX Lanes | 100 | 15.3846 | 0.85 | 0.13077
66 | C1 | IOB_X1Y169 | IO_L7P_T1L_N0_QBC_AD13P_66 | HDMI TX Lanes | 100 | 15.3846 | 0.85 | 0.13077
503 | R18 | PS8_X0Y0 | PS_JTAG_TDI_503 | JTAG | 3000 | 461.5385 |  | 0
503 | T21 | PS8_X0Y0 | PS_JTAG_TDO_503 | JTAG | 3000 | 461.5385 |  | 0
503 | N21 | PS8_X0Y0 | PS_JTAG_TMS_503 | JTAG | 3000 | 461.5385 |  | 0
503 | R19 | PS8_X0Y0 | PS_JTAG_TCK_503 | JTAG_CLK | 3000 | 461.5385 |  | 0
66 | F1 | IOB_X1Y157 | IO_L1N_T0L_N1_DBC_66 | MIPI A | 10 | 1.5385 | 0.925 | 0.14231
66 | D1 | IOB_X1Y159 | IO_L2N_T0L_N3_66 | MIPI A | 10 | 1.5385 | 0.925 | 0.14231
66 | E1 | IOB_X1Y158 | IO_L2P_T0L_N2_66 | MIPI A | 10 | 1.5385 | 0.925 | 0.14231
66 | E2 | IOB_X1Y161 | IO_L3N_T0L_N5_AD15N_66 | MIPI A | 10 | 1.5385 | 0.925 | 0.14231
66 | F2 | IOB_X1Y160 | IO_L3P_T0L_N4_AD15P_66 | MIPI A | 10 | 1.5385 | 0.925 | 0.14231
66 | G1 | IOB_X1Y156 | IO_L1P_T0L_N0_DBC_66 | MIPI A_CLK | 10 | 1.5385 | 0.925 | 0.14231
66 | A5 | IOB_X1Y196 | IO_L19N_T3L_N1_DBC_AD9N_66 | MIPI B | 10 | 1.5385 | 0.925 | 0.14231
66 | B6 | IOB_X1Y198 | IO_L20N_T3L_N3_AD1N_66 | MIPI B | 10 | 1.5385 | 0.925 | 0.14231
66 | C6 | IOB_X1Y197 | IO_L20P_T3L_N2_AD1P_66 | MIPI B | 10 | 1.5385 | 0.925 | 0.14231
66 | A6 | IOB_X1Y200 | IO_L21N_T3L_N5_AD8N_66 | MIPI B | 10 | 1.5385 | 0.925 | 0.14231
66 | A7 | IOB_X1Y199 | IO_L21P_T3L_N4_AD8P_66 | MIPI B | 10 | 1.5385 | 0.925 | 0.14231
66 | B5 | IOB_X1Y195 | IO_L19P_T3L_N0_DBC_AD9P_66 | MIPI B_CLK | 10 | 1.5385 | 0.925 | 0.14231
500 | AG16 | PS8_X0Y0 | PS_MIO1_500 | QSPI | 50 | 7.6923 |  | 0
500 | AF15 | PS8_X0Y0 | PS_MIO2_500 | QSPI | 50 | 7.6923 |  | 0
500 | AH15 | PS8_X0Y0 | PS_MIO3_500 | QSPI | 50 | 7.6923 |  | 0
500 | AH16 | PS8_X0Y0 | PS_MIO4_500 | QSPI | 50 | 7.6923 |  | 0
500 | AD16 | PS8_X0Y0 | PS_MIO5_500 | QSPI | 50 | 7.6923 |  | 0
500 | AG15 | PS8_X0Y0 | PS_MIO0_500 | QSPI_CLK | 50 | 7.6923 |  | 0
500 | AF16 | PS8_X0Y0 | PS_MIO6_500 | QSPI_LPBK | 9999 | 1538.3077 |  | 0
505 | F28 | PS8_X0Y0 | PS_MGTRRXN0_505 | SATA Lanes | 800 | 123.0769 | 0.85 | 0.13077
505 | F27 | PS8_X0Y0 | PS_MGTRRXP0_505 | SATA Lanes | 800 | 123.0769 | 0.85 | 0.13077
505 | E26 | PS8_X0Y0 | PS_MGTRTXN0_505 | SATA Lanes | 800 | 123.0769 | 0.85 | 0.13077
505 | E25 | PS8_X0Y0 | PS_MGTRTXP0_505 | SATA Lanes | 800 | 123.0769 | 0.85 | 0.13077
501 | K18 | PS8_X0Y0 | PS_MIO40_501 | SDIO | 240 | 36.9231 |  | 0
501 | J19 | PS8_X0Y0 | PS_MIO41_501 | SDIO | 240 | 36.9231 |  | 0
501 | L18 | PS8_X0Y0 | PS_MIO42_501 | SDIO | 240 | 36.9231 |  | 0
501 | L20 | PS8_X0Y0 | PS_MIO46_501 | SDIO | 20 | 3.0769 |  | 0
501 | H21 | PS8_X0Y0 | PS_MIO47_501 | SDIO | 20 | 3.0769 |  | 0
501 | J21 | PS8_X0Y0 | PS_MIO48_501 | SDIO | 20 | 3.0769 |  | 0
501 | M18 | PS8_X0Y0 | PS_MIO49_501 | SDIO | 20 | 3.0769 |  | 0
501 | M19 | PS8_X0Y0 | PS_MIO50_501 | SDIO | 20 | 3.0769 |  | 0
501 | L21 | PS8_X0Y0 | PS_MIO51_501 | SDIO_CLK | 20 | 3.0769 |  | 0
224 | P1 | GTHE4_CHANNEL_X0Y7 | MGTHRXN3_224 | SFP/FMC Lanes | 9999 | 1538.3077 | 1 | 0.15385
224 | P2 | GTHE4_CHANNEL_X0Y7 | MGTHRXP3_224 | SFP/FMC Lanes | 9999 | 1538.3077 | 1 | 0.15385
224 | N3 | GTHE4_CHANNEL_X0Y7 | MGTHTXN3_224 | SFP/FMC Lanes | 9999 | 1538.3077 | 1 | 0.15385
224 | N4 | GTHE4_CHANNEL_X0Y7 | MGTHTXP3_224 | SFP/FMC Lanes | 9999 | 1538.3077 | 1 | 0.15385
500 | AF18 | PS8_X0Y0 | PS_MIO16_500 | SPI1 | 100 | 15.3846 |  | 0
500 | AC18 | PS8_X0Y0 | PS_MIO17_500 | SPI1 | 100 | 15.3846 |  | 0
500 | AG18 | PS8_X0Y0 | PS_MIO14_500 | SPI1 | 100 | 15.3846 |  | 0
500 | AC17 | PS8_X0Y0 | PS_MIO12_500 | SPI1_CLK | 100 | 15.3846 |  | 0
43 | AH10 | IOB_X0Y1 | IO_L1N_AD11N_43 | SYZYGY | 62.5 | 9.6154 |  | 0
43 | AG10 | IOB_X0Y0 | IO_L1P_AD11P_43 | SYZYGY | 62.5 | 9.6154 |  | 0
43 | AG11 | IOB_X0Y3 | IO_L2N_AD10N_43 | SYZYGY | 62.5 | 9.6154 |  | 0
43 | AF11 | IOB_X0Y2 | IO_L2P_AD10P_43 | SYZYGY | 62.5 | 9.6154 |  | 0
43 | AH11 | IOB_X0Y5 | IO_L3N_AD9N_43 | SYZYGY | 62.5 | 9.6154 |  | 0
43 | AH12 | IOB_X0Y4 | IO_L3P_AD9P_43 | SYZYGY | 62.5 | 9.6154 |  | 0
43 | AF10 | IOB_X0Y7 | IO_L4N_AD8N_43 | SYZYGY | 62.5 | 9.6154 |  | 0
43 | AE10 | IOB_X0Y6 | IO_L4P_AD8P_43 | SYZYGY | 62.5 | 9.6154 |  | 0
43 | AF12 | IOB_X0Y9 | IO_L5N_HDGC_AD7N_43 | SYZYGY | 62.5 | 9.6154 |  | 0
43 | AE12 | IOB_X0Y8 | IO_L5P_HDGC_AD7P_43 | SYZYGY | 62.5 | 9.6154 |  | 0
43 | AD12 | IOB_X0Y11 | IO_L6N_HDGC_AD6N_43 | SYZYGY | 62.5 | 9.6154 |  | 0
43 | AC12 | IOB_X0Y10 | IO_L6P_HDGC_AD6P_43 | SYZYGY | 62.5 | 9.6154 |  | 0
64 | AE7 | IOB_X1Y59 | IO_L4N_T0U_N7_DBC_AD7N_64 | SYZYGY | 62.5 | 9.6154 | 6.5 | 1
64 | AD7 | IOB_X1Y58 | IO_L4P_T0U_N6_DBC_AD7P_64 | SYZYGY | 62.5 | 9.6154 | 6.5 | 1
64 | AH9 | IOB_X1Y66 | IO_L7N_T1L_N1_QBC_AD13N_64 | SYZYGY | 62.5 | 9.6154 | 6.5 | 1
64 | AG9 | IOB_X1Y65 | IO_L7P_T1L_N0_QBC_AD13P_64 | SYZYGY | 62.5 | 9.6154 | 6.5 | 1
64 | AF5 | IOB_X1Y76 | IO_L12N_T1U_N11_GC_64 | SYZYGY | 62.5 | 9.6154 | 6.5 | 1
64 | AE5 | IOB_X1Y75 | IO_L12P_T1U_N10_GC_64 | SYZYGY | 62.5 | 9.6154 | 6.5 | 1
64 | AD5 | IOB_X1Y78 | IO_L13P_T2L_N0_GC_QBC_64 | SYZYGY | 62.5 | 9.6154 | 6.5 | 1
64 | AC1 | IOB_X1Y89 | IO_L18N_T2U_N11_AD2N_64 | SYZYGY | 62.5 | 9.6154 | 6.5 | 1
64 | AB1 | IOB_X1Y88 | IO_L18P_T2U_N10_AD2P_64 | SYZYGY | 62.5 | 9.6154 | 6.5 | 1
64 | AF3 | IOB_X1Y96 | IO_L21N_T3L_N5_AD8N_64 | SYZYGY | 62.5 | 9.6154 | 6.5 | 1
64 | AE3 | IOB_X1Y95 | IO_L21P_T3L_N4_AD8P_64 | SYZYGY | 62.5 | 9.6154 | 6.5 | 1
64 | AF2 | IOB_X1Y98 | IO_L22N_T3U_N7_DBC_AD0N_64 | SYZYGY | 62.5 | 9.6154 | 6.5 | 1
64 | AE2 | IOB_X1Y97 | IO_L22P_T3U_N6_DBC_AD0P_64 | SYZYGY | 62.5 | 9.6154 | 6.5 | 1
65 | V9 | IOB_X1Y107 | IO_L2N_T0L_N3_65 | SYZYGY | 62.5 | 9.6154 | 6.5 | 1
65 | U9 | IOB_X1Y106 | IO_L2P_T0L_N2_65 | SYZYGY | 62.5 | 9.6154 | 6.5 | 1
65 | V8 | IOB_X1Y109 | IO_L3N_T0L_N5_AD15N_65 | SYZYGY | 62.5 | 9.6154 | 6.5 | 1
65 | U8 | IOB_X1Y108 | IO_L3P_T0L_N4_AD15P_65 | SYZYGY | 62.5 | 9.6154 | 6.5 | 1
64 | AD4 | IOB_X1Y79 | IO_L13N_T2L_N1_GC_QBC_64 | SYZYGY_CLK | 62.5 | 9.6154 | 6.5 | 1
502 | D16 | PS8_X0Y0 | PS_MIO53_502 | USB2 | 100 | 15.3846 |  | 0
502 | F17 | PS8_X0Y0 | PS_MIO54_502 | USB2 | 100 | 15.3846 |  | 0
502 | B16 | PS8_X0Y0 | PS_MIO55_502 | USB2 | 100 | 15.3846 |  | 0
502 | C16 | PS8_X0Y0 | PS_MIO56_502 | USB2 | 100 | 15.3846 |  | 0
502 | A16 | PS8_X0Y0 | PS_MIO57_502 | USB2 | 100 | 15.3846 |  | 0
502 | F18 | PS8_X0Y0 | PS_MIO58_502 | USB2 | 100 | 15.3846 |  | 0
502 | E17 | PS8_X0Y0 | PS_MIO59_502 | USB2 | 100 | 15.3846 |  | 0
502 | C17 | PS8_X0Y0 | PS_MIO60_502 | USB2 | 100 | 15.3846 |  | 0
502 | D17 | PS8_X0Y0 | PS_MIO61_502 | USB2 | 100 | 15.3846 |  | 0
502 | A17 | PS8_X0Y0 | PS_MIO62_502 | USB2 | 100 | 15.3846 |  | 0
502 | E18 | PS8_X0Y0 | PS_MIO63_502 | USB2 | 100 | 15.3846 |  | 0
502 | G18 | PS8_X0Y0 | PS_MIO52_502 | USB2_CLK | 100 | 15.3846 |  | 0
502 | A18 | PS8_X0Y0 | PS_MIO65_502 | USB2H | 100 | 15.3846 |  | 0
502 | G19 | PS8_X0Y0 | PS_MIO66_502 | USB2H | 100 | 15.3846 |  | 0
502 | B18 | PS8_X0Y0 | PS_MIO67_502 | USB2H | 100 | 15.3846 |  | 0
502 | C18 | PS8_X0Y0 | PS_MIO68_502 | USB2H | 100 | 15.3846 |  | 0
502 | D19 | PS8_X0Y0 | PS_MIO69_502 | USB2H | 100 | 15.3846 |  | 0
502 | C19 | PS8_X0Y0 | PS_MIO70_502 | USB2H | 100 | 15.3846 |  | 0
502 | B19 | PS8_X0Y0 | PS_MIO71_502 | USB2H | 100 | 15.3846 |  | 0
502 | G20 | PS8_X0Y0 | PS_MIO72_502 | USB2H | 100 | 15.3846 |  | 0
502 | G21 | PS8_X0Y0 | PS_MIO73_502 | USB2H | 100 | 15.3846 |  | 0
502 | D20 | PS8_X0Y0 | PS_MIO74_502 | USB2H | 100 | 15.3846 |  | 0
502 | A19 | PS8_X0Y0 | PS_MIO75_502 | USB2H | 100 | 15.3846 |  | 0
502 | E19 | PS8_X0Y0 | PS_MIO64_502 | USB2H_CLK | 100 | 15.3846 |  | 0
505 | D28 | PS8_X0Y0 | PS_MGTRRXN1_505 | USB3 Lanes | 1400 | 215.3846 | 0.85 | 0.13077
505 | D27 | PS8_X0Y0 | PS_MGTRRXP1_505 | USB3 Lanes | 1400 | 215.3846 | 0.85 | 0.13077
505 | D24 | PS8_X0Y0 | PS_MGTRTXN1_505 | USB3 Lanes | 1400 | 215.3846 | 0.85 | 0.13077
505 | D23 | PS8_X0Y0 | PS_MGTRTXP1_505 | USB3 Lanes | 1400 | 215.3846 | 0.85 | 0.13077
501 | H19 | PS8_X0Y0 | PS_MIO39_501 |  |  | 0 |  | 0
43 | AD10 | IOB_X0Y27 | IO_L7N_HDGC_AD5N_43 |  |  | 0 |  | 0
43 | AD11 | IOB_X0Y26 | IO_L7P_HDGC_AD5P_43 |  |  | 0 |  | 0
43 | AC11 | IOB_X0Y29 | IO_L8N_HDGC_AD4N_43 |  |  | 0 |  | 0
43 | AB11 | IOB_X0Y28 | IO_L8P_HDGC_AD4P_43 |  |  | 0 |  | 0
43 | AA10 | IOB_X0Y31 | IO_L9N_AD3N_43 |  |  | 0 |  | 0
43 | AA11 | IOB_X0Y30 | IO_L9P_AD3P_43 |  |  | 0 |  | 0
43 | Y10 | IOB_X0Y33 | IO_L10N_AD2N_43 |  |  | 0 |  | 0
43 | W10 | IOB_X0Y32 | IO_L10P_AD2P_43 |  |  | 0 |  | 0
43 | AA8 | IOB_X0Y35 | IO_L11N_AD1N_43 |  |  | 0 |  | 0
43 | Y9 | IOB_X0Y34 | IO_L11P_AD1P_43 |  |  | 0 |  | 0
43 | AB9 | IOB_X0Y37 | IO_L12N_AD0N_43 |  |  | 0 |  | 0
43 | AB10 | IOB_X0Y36 | IO_L12P_AD0P_43 |  |  | 0 |  | 0
44 | AE14 | IOB_X0Y53 | IO_L1N_AD15N_44 |  |  | 0 |  | 0
44 | AE15 | IOB_X0Y52 | IO_L1P_AD15P_44 |  |  | 0 |  | 0
44 | AH14 | IOB_X0Y55 | IO_L2N_AD14N_44 |  |  | 0 |  | 0
44 | AG14 | IOB_X0Y54 | IO_L2P_AD14P_44 |  |  | 0 |  | 0
44 | AH13 | IOB_X0Y57 | IO_L3N_AD13N_44 |  |  | 0 |  | 0
44 | AG13 | IOB_X0Y56 | IO_L3P_AD13P_44 |  |  | 0 |  | 0
44 | AF13 | IOB_X0Y59 | IO_L4N_AD12N_44 |  |  | 0 |  | 0
44 | AE13 | IOB_X0Y58 | IO_L4P_AD12P_44 |  |  | 0 |  | 0
44 | AD14 | IOB_X0Y61 | IO_L5N_HDGC_44 |  |  | 0 |  | 0
44 | AD15 | IOB_X0Y60 | IO_L5P_HDGC_44 |  |  | 0 |  | 0
44 | AC13 | IOB_X0Y63 | IO_L6N_HDGC_44 |  |  | 0 |  | 0
44 | AC14 | IOB_X0Y62 | IO_L6P_HDGC_44 |  |  | 0 |  | 0
44 | AB13 | IOB_X0Y79 | IO_L7N_HDGC_44 |  |  | 0 |  | 0
44 | AA13 | IOB_X0Y78 | IO_L7P_HDGC_44 |  |  | 0 |  | 0
44 | AB14 | IOB_X0Y81 | IO_L8N_HDGC_44 |  |  | 0 |  | 0
44 | AB15 | IOB_X0Y80 | IO_L8P_HDGC_44 |  |  | 0 |  | 0
44 | W13 | IOB_X0Y83 | IO_L9N_AD11N_44 |  |  | 0 |  | 0
44 | W14 | IOB_X0Y82 | IO_L9P_AD11P_44 |  |  | 0 |  | 0
44 | Y13 | IOB_X0Y85 | IO_L10N_AD10N_44 |  |  | 0 |  | 0
44 | Y14 | IOB_X0Y84 | IO_L10P_AD10P_44 |  |  | 0 |  | 0
44 | W11 | IOB_X0Y87 | IO_L11N_AD9N_44 |  |  | 0 |  | 0
44 | W12 | IOB_X0Y86 | IO_L11P_AD9P_44 |  |  | 0 |  | 0
44 | AA12 | IOB_X0Y89 | IO_L12N_AD8N_44 |  |  | 0 |  | 0
44 | Y12 | IOB_X0Y88 | IO_L12P_AD8P_44 |  |  | 0 |  | 0
45 | J10 | IOB_X0Y105 | IO_L1N_AD15N_45 |  |  | 0 |  | 0
45 | J11 | IOB_X0Y104 | IO_L1P_AD15P_45 |  |  | 0 |  | 0
45 | K12 | IOB_X0Y107 | IO_L2N_AD14N_45 |  |  | 0 |  | 0
45 | K13 | IOB_X0Y106 | IO_L2P_AD14P_45 |  |  | 0 |  | 0
45 | G10 | IOB_X0Y109 | IO_L3N_AD13N_45 |  |  | 0 |  | 0
45 | H11 | IOB_X0Y108 | IO_L3P_AD13P_45 |  |  | 0 |  | 0
45 | H12 | IOB_X0Y111 | IO_L4N_AD12N_45 |  |  | 0 |  | 0
45 | J12 | IOB_X0Y110 | IO_L4P_AD12P_45 |  |  | 0 |  | 0
45 | F10 | IOB_X0Y113 | IO_L5N_HDGC_45 |  |  | 0 |  | 0
45 | G11 | IOB_X0Y112 | IO_L5P_HDGC_45 |  |  | 0 |  | 0
45 | F11 | IOB_X0Y115 | IO_L6N_HDGC_45 |  |  | 0 |  | 0
45 | F12 | IOB_X0Y114 | IO_L6P_HDGC_45 |  |  | 0 |  | 0
45 | D10 | IOB_X0Y131 | IO_L7N_HDGC_45 |  |  | 0 |  | 0
45 | E10 | IOB_X0Y130 | IO_L7P_HDGC_45 |  |  | 0 |  | 0
45 | D11 | IOB_X0Y133 | IO_L8N_HDGC_45 |  |  | 0 |  | 0
45 | E12 | IOB_X0Y132 | IO_L8P_HDGC_45 |  |  | 0 |  | 0
45 | B10 | IOB_X0Y135 | IO_L9N_AD11N_45 |  |  | 0 |  | 0
45 | C11 | IOB_X0Y134 | IO_L9P_AD11P_45 |  |  | 0 |  | 0
45 | A10 | IOB_X0Y137 | IO_L10N_AD10N_45 |  |  | 0 |  | 0
45 | B11 | IOB_X0Y136 | IO_L10P_AD10P_45 |  |  | 0 |  | 0
45 | A11 | IOB_X0Y139 | IO_L11N_AD9N_45 |  |  | 0 |  | 0
45 | A12 | IOB_X0Y138 | IO_L11P_AD9P_45 |  |  | 0 |  | 0
45 | C12 | IOB_X0Y141 | IO_L12N_AD8N_45 |  |  | 0 |  | 0
45 | D12 | IOB_X0Y140 | IO_L12P_AD8P_45 |  |  | 0 |  | 0
46 | A15 | IOB_X0Y157 | IO_L1N_AD11N_46 |  |  | 0 |  | 0
46 | B15 | IOB_X0Y156 | IO_L1P_AD11P_46 |  |  | 0 |  | 0
46 | A14 | IOB_X0Y159 | IO_L2N_AD10N_46 |  |  | 0 |  | 0
46 | B14 | IOB_X0Y158 | IO_L2P_AD10P_46 |  |  | 0 |  | 0
46 | A13 | IOB_X0Y161 | IO_L3N_AD9N_46 |  |  | 0 |  | 0
46 | B13 | IOB_X0Y160 | IO_L3P_AD9P_46 |  |  | 0 |  | 0
46 | C13 | IOB_X0Y163 | IO_L4N_AD8N_46 |  |  | 0 |  | 0
46 | C14 | IOB_X0Y162 | IO_L4P_AD8P_46 |  |  | 0 |  | 0
46 | D14 | IOB_X0Y165 | IO_L5N_HDGC_AD7N_46 |  |  | 0 |  | 0
46 | D15 | IOB_X0Y164 | IO_L5P_HDGC_AD7P_46 |  |  | 0 |  | 0
46 | E13 | IOB_X0Y167 | IO_L6N_HDGC_AD6N_46 |  |  | 0 |  | 0
46 | E14 | IOB_X0Y166 | IO_L6P_HDGC_AD6P_46 |  |  | 0 |  | 0
46 | F13 | IOB_X0Y183 | IO_L7N_HDGC_AD5N_46 |  |  | 0 |  | 0
46 | G13 | IOB_X0Y182 | IO_L7P_HDGC_AD5P_46 |  |  | 0 |  | 0
46 | E15 | IOB_X0Y185 | IO_L8N_HDGC_AD4N_46 |  |  | 0 |  | 0
46 | F15 | IOB_X0Y184 | IO_L8P_HDGC_AD4P_46 |  |  | 0 |  | 0
46 | G14 | IOB_X0Y187 | IO_L9N_AD3N_46 |  |  | 0 |  | 0
46 | G15 | IOB_X0Y186 | IO_L9P_AD3P_46 |  |  | 0 |  | 0
46 | H13 | IOB_X0Y189 | IO_L10N_AD2N_46 |  |  | 0 |  | 0
46 | H14 | IOB_X0Y188 | IO_L10P_AD2P_46 |  |  | 0 |  | 0
46 | J14 | IOB_X0Y191 | IO_L11N_AD1N_46 |  |  | 0 |  | 0
46 | K14 | IOB_X0Y190 | IO_L11P_AD1P_46 |  |  | 0 |  | 0
46 | L13 | IOB_X0Y193 | IO_L12N_AD0N_46 |  |  | 0 |  | 0
46 | L14 | IOB_X0Y192 | IO_L12P_AD0P_46 |  |  | 0 |  | 0
64 | AD6 | IOB_X1Y64 | IO_T0U_N12_VRP_64 |  |  | 0 |  | 0
64 | AH6 | IOB_X1Y77 | IO_T1U_N12_64 |  |  | 0 |  | 0
64 | AB5 | IOB_X1Y90 | IO_T2U_N12_64 |  |  | 0 |  | 0
64 | AE4 | IOB_X1Y103 | IO_T3U_N12_64 |  |  | 0 |  | 0
65 | W9 | IOB_X1Y116 | IO_T0U_N12_VRP_65 |  |  | 0 |  | 0
65 | H2 | IOB_X1Y129 | IO_T1U_N12_65 |  |  | 0 |  | 0
65 | P9 | IOB_X1Y142 | IO_T2U_N12_65 |  |  | 0 |  | 0
65 | K5 | IOB_X1Y155 | IO_T3U_N12_65 |  |  | 0 |  | 0
65 | Y8 | IOB_X1Y105 | IO_L1N_T0L_N1_DBC_65 |  |  | 0 |  | 0
65 | W8 | IOB_X1Y104 | IO_L1P_T0L_N0_DBC_65 |  |  | 0 |  | 0
65 | H3 | IOB_X1Y124 | IO_L10N_T1U_N7_QBC_AD4N_65 |  |  | 0 |  | 0
65 | H4 | IOB_X1Y123 | IO_L10P_T1U_N6_QBC_AD4P_65 |  |  | 0 |  | 0
65 | L2 | IOB_X1Y128 | IO_L12N_T1U_N11_GC_65 |  |  | 0 |  | 0
65 | L3 | IOB_X1Y127 | IO_L12P_T1U_N10_GC_65 |  |  | 0 |  | 0
65 | L5 | IOB_X1Y133 | IO_L14N_T2L_N3_GC_65 |  |  | 0 |  | 0
65 | M6 | IOB_X1Y132 | IO_L14P_T2L_N2_GC_65 |  |  | 0 |  | 0
65 | H8 | IOB_X1Y154 | IO_L24N_T3U_N11_PERSTN0_65 |  |  | 0 |  | 0
65 | H9 | IOB_X1Y153 | IO_L24P_T3U_N10_PERSTN1_I2C_SDA_65 |  |  | 0 |  | 0
66 | G4 | IOB_X1Y168 | IO_T0U_N12_VRP_66 |  |  | 0 |  | 0
66 | D2 | IOB_X1Y181 | IO_T1U_N12_66 |  |  | 0 |  | 0
66 | E7 | IOB_X1Y194 | IO_T2U_N12_66 |  |  | 0 |  | 0
66 | C7 | IOB_X1Y207 | IO_T3U_N12_66 |  |  | 0 |  | 0
66 | F3 | IOB_X1Y163 | IO_L4N_T0U_N7_DBC_AD7N_66 |  |  | 0 |  | 0
66 | G3 | IOB_X1Y162 | IO_L4P_T0U_N6_DBC_AD7P_66 |  |  | 0 |  | 0
66 | E3 | IOB_X1Y165 | IO_L5N_T0U_N9_AD14N_66 |  |  | 0 |  | 0
66 | E4 | IOB_X1Y164 | IO_L5P_T0U_N8_AD14P_66 |  |  | 0 |  | 0
66 | F5 | IOB_X1Y167 | IO_L6N_T0U_N11_AD6N_66 |  |  | 0 |  | 0
66 | G5 | IOB_X1Y166 | IO_L6P_T0U_N10_AD6P_66 |  |  | 0 |  | 0
66 | A1 | IOB_X1Y172 | IO_L8N_T1L_N3_AD5N_66 |  |  | 0 |  | 0
66 | A2 | IOB_X1Y171 | IO_L8P_T1L_N2_AD5P_66 |  |  | 0 |  | 0
66 | A3 | IOB_X1Y174 | IO_L9N_T1L_N5_AD12N_66 |  |  | 0 |  | 0
66 | B3 | IOB_X1Y173 | IO_L9P_T1L_N4_AD12P_66 |  |  | 0 |  | 0
66 | A4 | IOB_X1Y176 | IO_L10N_T1U_N7_QBC_AD4N_66 |  |  | 0 |  | 0
66 | B4 | IOB_X1Y175 | IO_L10P_T1U_N6_QBC_AD4P_66 |  |  | 0 |  | 0
66 | C4 | IOB_X1Y178 | IO_L11N_T1U_N9_GC_66 |  |  | 0 |  | 0
66 | D4 | IOB_X1Y177 | IO_L11P_T1U_N8_GC_66 |  |  | 0 |  | 0
66 | C2 | IOB_X1Y180 | IO_L12N_T1U_N11_GC_66 |  |  | 0 |  | 0
66 | C3 | IOB_X1Y179 | IO_L12P_T1U_N10_GC_66 |  |  | 0 |  | 0
66 | D6 | IOB_X1Y183 | IO_L13N_T2L_N1_GC_QBC_66 |  |  | 0 |  | 0
66 | D7 | IOB_X1Y182 | IO_L13P_T2L_N0_GC_QBC_66 |  |  | 0 |  | 0
66 | D5 | IOB_X1Y185 | IO_L14N_T2L_N3_GC_66 |  |  | 0 |  | 0
66 | E5 | IOB_X1Y184 | IO_L14P_T2L_N2_GC_66 |  |  | 0 |  | 0
66 | F6 | IOB_X1Y187 | IO_L15N_T2L_N5_AD11N_66 |  |  | 0 |  | 0
66 | G6 | IOB_X1Y186 | IO_L15P_T2L_N4_AD11P_66 |  |  | 0 |  | 0
66 | F7 | IOB_X1Y189 | IO_L16N_T2U_N7_QBC_AD3N_66 |  |  | 0 |  | 0
66 | G8 | IOB_X1Y188 | IO_L16P_T2U_N6_QBC_AD3P_66 |  |  | 0 |  | 0
66 | E8 | IOB_X1Y191 | IO_L17N_T2U_N9_AD10N_66 |  |  | 0 |  | 0
66 | F8 | IOB_X1Y190 | IO_L17P_T2U_N8_AD10P_66 |  |  | 0 |  | 0
66 | D9 | IOB_X1Y193 | IO_L18N_T2U_N11_AD2N_66 |  |  | 0 |  | 0
66 | E9 | IOB_X1Y192 | IO_L18P_T2U_N10_AD2P_66 |  |  | 0 |  | 0
66 | B8 | IOB_X1Y202 | IO_L22N_T3U_N7_DBC_AD0N_66 |  |  | 0 |  | 0
66 | C8 | IOB_X1Y201 | IO_L22P_T3U_N6_DBC_AD0P_66 |  |  | 0 |  | 0
66 | A8 | IOB_X1Y204 | IO_L23N_T3U_N9_66 |  |  | 0 |  | 0
66 | A9 | IOB_X1Y203 | IO_L23P_T3U_N8_66 |  |  | 0 |  | 0
66 | B9 | IOB_X1Y206 | IO_L24N_T3U_N11_66 |  |  | 0 |  | 0
66 | C9 | IOB_X1Y205 | IO_L24P_T3U_N10_66 |  |  | 0 |  | 0
224 | Y5 | GTHE4_COMMON_X0Y1 | MGTREFCLK0N_224 |  |  | 0 | 11 | 1.6923
224 | Y6 | GTHE4_COMMON_X0Y1 | MGTREFCLK0P_224 |  |  | 0 | 11 | 1.6923
505 | F24 | PS8_X0Y0 | PS_MGTREFCLK0N_505 |  |  | 0 | 1 | 0.15385
505 | F23 | PS8_X0Y0 | PS_MGTREFCLK0P_505 |  |  | 0 | 1 | 0.15385
505 | F22 | PS8_X0Y0 | PS_MGTRREF_505 |  |  | 0 |  | 0
505 | E22 | PS8_X0Y0 | PS_MGTREFCLK1N_505 |  |  | 0 | 1 | 0.15385
505 | E21 | PS8_X0Y0 | PS_MGTREFCLK1P_505 |  |  | 0 | 1 | 0.15385
505 | C22 | PS8_X0Y0 | PS_MGTREFCLK2N_505 |  |  | 0 | 1 | 0.15385
505 | C21 | PS8_X0Y0 | PS_MGTREFCLK2P_505 |  |  | 0 | 1 | 0.15385
505 | B28 | PS8_X0Y0 | PS_MGTRRXN2_505 |  |  | 0 |  | 0
505 | B27 | PS8_X0Y0 | PS_MGTRRXP2_505 |  |  | 0 |  | 0
505 | A22 | PS8_X0Y0 | PS_MGTREFCLK3N_505 |  |  | 0 | 1 | 0.15385
505 | A21 | PS8_X0Y0 | PS_MGTREFCLK3P_505 |  |  | 0 | 1 | 0.15385
505 | A26 | PS8_X0Y0 | PS_MGTRRXN3_505 |  |  | 0 |  | 0
505 | A25 | PS8_X0Y0 | PS_MGTRRXP3_505 |  |  | 0 |  | 0
500 | AD17 | PS8_X0Y0 | PS_MIO10_500 |  |  | 0 |  | 0
500 | AE17 | PS8_X0Y0 | PS_MIO11_500 |  |  | 0 |  | 0
500 | AH18 | PS8_X0Y0 | PS_MIO13_500 |  |  | 0 |  | 0
500 | AE18 | PS8_X0Y0 | PS_MIO15_500 |  |  | 0 |  | 0
500 | AC19 | PS8_X0Y0 | PS_MIO18_500 |  |  | 0 |  | 0
500 | AE19 | PS8_X0Y0 | PS_MIO19_500 |  |  | 0 |  | 0
500 | AD19 | PS8_X0Y0 | PS_MIO20_500 |  |  | 0 |  | 0
500 | AC21 | PS8_X0Y0 | PS_MIO21_500 |  |  | 0 |  | 0
500 | AB20 | PS8_X0Y0 | PS_MIO22_500 |  |  | 0 |  | 0
500 | AB18 | PS8_X0Y0 | PS_MIO23_500 |  |  | 0 |  | 0
500 | AB19 | PS8_X0Y0 | PS_MIO24_500 |  |  | 0 |  | 0
500 | AB21 | PS8_X0Y0 | PS_MIO25_500 |  |  | 0 |  | 0
500 | AH17 | PS8_X0Y0 | PS_MIO7_500 |  |  | 0 |  | 0
500 | AF17 | PS8_X0Y0 | PS_MIO8_500 |  |  | 0 |  | 0
500 | AC16 | PS8_X0Y0 | PS_MIO9_500 |  |  | 0 |  | 0
501 | H18 | PS8_X0Y0 | PS_MIO38_501 |  |  | 0 |  | 0
501 | K19 | PS8_X0Y0 | PS_MIO43_501 |  |  | 0 |  | 0
501 | J20 | PS8_X0Y0 | PS_MIO44_501 |  |  | 0 |  | 0
501 | K20 | PS8_X0Y0 | PS_MIO45_501 |  |  | 0 |  | 0
502 | B20 | PS8_X0Y0 | PS_MIO76_502 |  |  | 0 |  | 0
502 | F20 | PS8_X0Y0 | PS_MIO77_502 |  |  | 0 |  | 0
503 | M21 | PS8_X0Y0 | PS_DONE_503 |  |  | 0 |  | 0
503 | P17 | PS8_X0Y0 | PS_ERROR_OUT_503 |  |  | 0 |  | 0
503 | M20 | PS8_X0Y0 | PS_ERROR_STATUS_503 |  |  | 0 |  | 0
503 | P21 | PS8_X0Y0 | PS_INIT_B_503 |  |  | 0 |  | 0
503 | P19 | PS8_X0Y0 | PS_MODE0_503 |  |  | 0 |  | 0
503 | P20 | PS8_X0Y0 | PS_MODE1_503 |  |  | 0 |  | 0
503 | R20 | PS8_X0Y0 | PS_MODE2_503 |  |  | 0 |  | 0
503 | T20 | PS8_X0Y0 | PS_MODE3_503 |  |  | 0 |  | 0
503 | N17 | PS8_X0Y0 | PS_PADI_503 |  |  | 0 |  | 0
503 | N18 | PS8_X0Y0 | PS_PADO_503 |  |  | 0 |  | 0
503 | P16 | PS8_X0Y0 | PS_POR_B_503 |  |  | 0 |  | 0
503 | R17 | PS8_X0Y0 | PS_PROG_B_503 |  |  | 0 |  | 0
503 | R16 | PS8_X0Y0 | PS_REF_CLK_503 |  |  | 0 |  | 0
503 | N19 | PS8_X0Y0 | PS_SRST_B_503 |  |  | 0 |  | 0
504 | U25 | PS8_X0Y0 | PS_DDR_ALERT_N_504 |  |  | 0 |  | 0
504 | U23 | PS8_X0Y0 | PS_DDR_RAM_RST_N_504 |  |  | 0 |  | 0
504 | U24 | PS8_X0Y0 | PS_DDR_ZQ_504 |  |  | 0 |  | 0

## Path (hidden)
C:\git\zuca_planning\src\others\combined trace lengths.xlsx
C:\git\zuca_planning\src\others\

## combined
IO Bank | Pin Number | Site | Site Type | Min Trace Delay (ps) | Max Trace Delay (ps) | xczu5ev-sfvc784-1-e.IO Bank | xczu5ev-sfvc784-1-e.Pin Number | xczu5ev-sfvc784-1-e.Site | xczu5ev-sfvc784-1-e.Site Type | xczu5ev-sfvc784-1-e.Min Trace Delay (ps) | xczu5ev-sfvc784-1-e.Max Trace Delay (ps) | Interface.Interface name | Interface.Tolerance in ps +- wrt CLK | Average 2CG (ps) | Average 5EV (ps) | Average | Deviation 5EV | I/F deviation 5EV | 5EV Adjustment | Adj. Average (ps) | Pin/Pkg length (mm) | Adj. Deviation 2CG | Adj. I/F deviation 2CG | Adj. Deviation 5EV | Adj. I/F Deviation 5EV
504 | W28 | PS8_X0Y0 | PS_DDR_A0_504 | 72.764 | 73.495 | 504 | W28 | PS8_X0Y0 | PS_DDR_A0_504 | 64.83 | 65.481 | DDR CTL | 6 | 73.1295 | 65.1555 | 69.1425 | -3.987 | -3.2388 | 0 | 69.1425 | 10.6373 | 3.987 | 3.2388 | -3.987 | -3.2388
504 | AA25 | PS8_X0Y0 | PS_DDR_A10_504 | 63.747 | 64.388 | 504 | AA25 | PS8_X0Y0 | PS_DDR_A10_504 | 73.445 | 74.183 | DDR CTL | 6 | 64.0675 | 73.814 | 68.9407 | 4.8732 | 5.6215 | 0 | 68.9407 | 10.6063 | -4.8732 | -5.6215 | 4.8732 | 5.6215
504 | AA26 | PS8_X0Y0 | PS_DDR_A11_504 | 79.709 | 80.51 | 504 | AA26 | PS8_X0Y0 | PS_DDR_A11_504 | 66.236 | 66.902 | DDR CTL | 6 | 80.1095 | 66.569 | 73.3392 | -6.7702 | -6.022 | -0.022 | 73.3173 | 11.2796 | 6.7922 | 6.044 | -6.7482 | -6
504 | AB25 | PS8_X0Y0 | PS_DDR_A12_504 | 88.92 | 89.813 | 504 | AB25 | PS8_X0Y0 | PS_DDR_A12_504 | 78.9 | 79.693 | DDR CTL | 6 | 89.3665 | 79.2965 | 84.3315 | -5.035 | -4.2867 | 0 | 84.3315 | 12.9741 | 5.035 | 4.2867 | -5.035 | -4.2867
504 | AB26 | PS8_X0Y0 | PS_DDR_A13_504 | 81.887 | 82.71 | 504 | AB26 | PS8_X0Y0 | PS_DDR_A13_504 | 67.86 | 68.542 | DDR CTL | 6 | 82.2985 | 68.201 | 75.2497 | -7.0487 | -6.3005 | -0.3005 | 74.9492 | 11.5307 | 7.3492 | 6.601 | -6.7482 | -6
504 | AB24 | PS8_X0Y0 | PS_DDR_A14_504 | 83.232 | 84.068 | 504 | AB24 | PS8_X0Y0 | PS_DDR_A14_504 | 77.018 | 77.792 | DDR CTL | 6 | 83.65 | 77.405 | 80.5275 | -3.1225 | -2.3743 | 0 | 80.5275 | 12.3888 | 3.1225 | 2.3743 | -3.1225 | -2.3743
504 | AC24 | PS8_X0Y0 | PS_DDR_A15_504 | 87.159 | 88.035 | 504 | AC24 | PS8_X0Y0 | PS_DDR_A15_504 | 73.53 | 74.269 | DDR CTL | 6 | 87.597 | 73.8995 | 80.7483 | -6.8488 | -6.1005 | -0.1005 | 80.6478 | 12.4073 | 6.9493 | 6.201 | -6.7482 | -6
504 | AC23 | PS8_X0Y0 | PS_DDR_A16_504 | 82.437 | 83.266 | 504 | AC23 | PS8_X0Y0 | PS_DDR_A16_504 | 71.646 | 72.366 | DDR CTL | 6 | 82.8515 | 72.006 | 77.4288 | -5.4228 | -4.6745 | 0 | 77.4288 | 11.9121 | 5.4227 | 4.6745 | -5.4228 | -4.6745
504 | AC22 | PS8_X0Y0 | PS_DDR_A17_504 | 76.57 | 77.34 | 504 | AC22 | PS8_X0Y0 | PS_DDR_A17_504 | 84.936 | 85.79 | DDR CTL | 6 | 76.955 | 85.363 | 81.159 | 4.204 | 4.9523 | 0 | 81.159 | 12.486 | -4.204 | -4.9522 | 4.204 | 4.9523
504 | Y28 | PS8_X0Y0 | PS_DDR_A1_504 | 70.688 | 71.399 | 504 | Y28 | PS8_X0Y0 | PS_DDR_A1_504 | 70.392 | 71.1 | DDR CTL | 6 | 71.0435 | 70.746 | 70.8947 | -0.14875 | 0.5995 | 0 | 70.8947 | 10.9069 | 0.14875 | -0.5995 | -0.14875 | 0.5995
504 | AB28 | PS8_X0Y0 | PS_DDR_A2_504 | 76.094 | 76.859 | 504 | AB28 | PS8_X0Y0 | PS_DDR_A2_504 | 76.697 | 77.468 | DDR CTL | 6 | 76.4765 | 77.0825 | 76.7795 | 0.303 | 1.0513 | 0 | 76.7795 | 11.8122 | -0.303 | -1.0513 | 0.303 | 1.0513
504 | AA28 | PS8_X0Y0 | PS_DDR_A3_504 | 74.25 | 74.996 | 504 | AA28 | PS8_X0Y0 | PS_DDR_A3_504 | 74.128 | 74.873 | DDR CTL | 6 | 74.623 | 74.5005 | 74.5617 | -0.06125 | 0.687 | 0 | 74.5617 | 11.471 | 0.06125 | -0.687 | -0.06125 | 0.687
504 | Y27 | PS8_X0Y0 | PS_DDR_A4_504 | 67.929 | 68.611 | 504 | Y27 | PS8_X0Y0 | PS_DDR_A4_504 | 63.395 | 64.032 | DDR CTL | 6 | 68.27 | 63.7135 | 65.9917 | -2.2782 | -1.53 | 0 | 65.9917 | 10.1526 | 2.2783 | 1.53 | -2.2782 | -1.53
504 | AA27 | PS8_X0Y0 | PS_DDR_A5_504 | 71.247 | 71.963 | 504 | AA27 | PS8_X0Y0 | PS_DDR_A5_504 | 70.015 | 70.719 | DDR CTL | 6 | 71.605 | 70.367 | 70.986 | -0.619 | 0.12925 | 0 | 70.986 | 10.9209 | 0.619 | -0.12925 | -0.619 | 0.12925
504 | Y22 | PS8_X0Y0 | PS_DDR_A6_504 | 72.601 | 73.331 | 504 | Y22 | PS8_X0Y0 | PS_DDR_A6_504 | 73.62 | 74.36 | DDR CTL | 6 | 72.966 | 73.99 | 73.478 | 0.512 | 1.2602 | 0 | 73.478 | 11.3043 | -0.512 | -1.2602 | 0.512 | 1.2602
504 | AA23 | PS8_X0Y0 | PS_DDR_A7_504 | 70.701 | 71.412 | 504 | AA23 | PS8_X0Y0 | PS_DDR_A7_504 | 71.953 | 72.676 | DDR CTL | 6 | 71.0565 | 72.3145 | 71.6855 | 0.629 | 1.3773 | 0 | 71.6855 | 11.0285 | -0.629 | -1.3773 | 0.629 | 1.3773
504 | AA22 | PS8_X0Y0 | PS_DDR_A8_504 | 81.065 | 81.879 | 504 | AA22 | PS8_X0Y0 | PS_DDR_A8_504 | 72.645 | 73.376 | DDR CTL | 6 | 81.472 | 73.0105 | 77.2413 | -4.2308 | -3.4825 | 0 | 77.2413 | 11.8833 | 4.2308 | 3.4825 | -4.2308 | -3.4825
504 | AB23 | PS8_X0Y0 | PS_DDR_A9_504 | 68.546 | 69.235 | 504 | AB23 | PS8_X0Y0 | PS_DDR_A9_504 | 72.023 | 72.747 | DDR CTL | 6 | 68.8905 | 72.385 | 70.6377 | 1.7472 | 2.4955 | 0 | 70.6377 | 10.8673 | -1.7472 | -2.4955 | 1.7472 | 2.4955
504 | Y23 | PS8_X0Y0 | PS_DDR_ACT_N_504 | 76.176 | 76.941 | 504 | Y23 | PS8_X0Y0 | PS_DDR_ACT_N_504 | 70.761 | 71.472 | DDR CTL | 6 | 76.5585 | 71.1165 | 73.8375 | -2.721 | -1.9728 | 0 | 73.8375 | 11.3596 | 2.721 | 1.9728 | -2.721 | -1.9728
504 | V23 | PS8_X0Y0 | PS_DDR_BA0_504 | 63.506 | 64.144 | 504 | V23 | PS8_X0Y0 | PS_DDR_BA0_504 | 71.834 | 72.556 | DDR CTL | 6 | 63.825 | 72.195 | 68.01 | 4.185 | 4.9333 | 0 | 68.01 | 10.4631 | -4.185 | -4.9332 | 4.185 | 4.9333
504 | W22 | PS8_X0Y0 | PS_DDR_BA1_504 | 68.08 | 68.764 | 504 | W22 | PS8_X0Y0 | PS_DDR_BA1_504 | 73.439 | 74.177 | DDR CTL | 6 | 68.422 | 73.808 | 71.115 | 2.693 | 3.4412 | 0 | 71.115 | 10.9408 | -2.693 | -3.4412 | 2.693 | 3.4412
504 | W24 | PS8_X0Y0 | PS_DDR_BG0_504 | 79.446 | 80.245 | 504 | W24 | PS8_X0Y0 | PS_DDR_BG0_504 | 62.533 | 63.161 | DDR CTL | 6 | 79.8455 | 62.847 | 71.3462 | -8.4992 | -7.751 | -1.751 | 69.5952 | 10.707 | 10.2503 | 9.502 | -6.7482 | -6
504 | V22 | PS8_X0Y0 | PS_DDR_BG1_504 | 66.806 | 67.478 | 504 | V22 | PS8_X0Y0 | PS_DDR_BG1_504 | 72.25 | 72.976 | DDR CTL | 6 | 67.142 | 72.613 | 69.8775 | 2.7355 | 3.4838 | 0 | 69.8775 | 10.7504 | -2.7355 | -3.4838 | 2.7355 | 3.4838
504 | Y24 | PS8_X0Y0 | PS_DDR_CK1_504 | 72.788 | 73.519 | 504 | Y24 | PS8_X0Y0 | PS_DDR_CK1_504 | 72.66 | 73.391 | DDR CTL | 1 | 73.1535 | 73.0255 | 73.0895 | -0.064 | 0.68425 | 0 | 73.0895 | 11.2445 | 0.064 | -0.68425 | -0.064 | 0.68425
504 | V28 | PS8_X0Y0 | PS_DDR_CKE0_504 | 70.751 | 71.462 | 504 | V28 | PS8_X0Y0 | PS_DDR_CKE0_504 | 71.102 | 71.816 | DDR CTL | 6 | 71.1065 | 71.459 | 71.2828 | 0.17625 | 0.9245 | 0 | 71.2828 | 10.9666 | -0.17625 | -0.9245 | 0.17625 | 0.9245
504 | V27 | PS8_X0Y0 | PS_DDR_CKE1_504 | 63.179 | 63.814 | 504 | V27 | PS8_X0Y0 | PS_DDR_CKE1_504 | 76.112 | 76.877 | DDR CTL | 6 | 63.4965 | 76.4945 | 69.9955 | 6.499 | 7.2472 | 1.2472 | 71.2427 | 10.9604 | -7.7462 | -8.4945 | 5.2518 | 6
504 | W26 | PS8_X0Y0 | PS_DDR_CK_N0_504 | 74.837 | 75.589 | 504 | W26 | PS8_X0Y0 | PS_DDR_CK_N0_504 | 72.26 | 72.986 | DDR CTL | 1 | 75.213 | 72.623 | 73.918 | -1.295 | -0.54675 | 0 | 73.918 | 11.372 | 1.295 | 0.54675 | -1.295 | -0.54675
504 | Y25 | PS8_X0Y0 | PS_DDR_CK_N1_504 | 72.964 | 73.698 | 504 | Y25 | PS8_X0Y0 | PS_DDR_CK_N1_504 | 73.424 | 74.162 | DDR CTL | 1 | 73.331 | 73.793 | 73.562 | 0.231 | 0.97925 | 0 | 73.562 | 11.3172 | -0.231 | -0.97925 | 0.231 | 0.97925
504 | W27 | PS8_X0Y0 | PS_DDR_CS_N0_504 | 66.048 | 66.712 | 504 | W27 | PS8_X0Y0 | PS_DDR_CS_N0_504 | 61.397 | 62.014 | DDR CTL | 6 | 66.38 | 61.7055 | 64.0427 | -2.3372 | -1.589 | 0 | 64.0427 | 9.8527 | 2.3372 | 1.589 | -2.3372 | -1.589
504 | V26 | PS8_X0Y0 | PS_DDR_CS_N1_504 | 85.643 | 86.504 | 504 | V26 | PS8_X0Y0 | PS_DDR_CS_N1_504 | 72.348 | 73.075 | DDR CTL | 6 | 86.0735 | 72.7115 | 79.3925 | -6.681 | -5.9327 | 0 | 79.3925 | 12.2142 | 6.681 | 5.9327 | -6.681 | -5.9327
504 | U28 | PS8_X0Y0 | PS_DDR_ODT0_504 | 74.291 | 75.038 | 504 | U28 | PS8_X0Y0 | PS_DDR_ODT0_504 | 73.283 | 74.019 | DDR CTL | 6 | 74.6645 | 73.651 | 74.1578 | -0.50675 | 0.2415 | 0 | 74.1578 | 11.4089 | 0.50675 | -0.2415 | -0.50675 | 0.2415
504 | U26 | PS8_X0Y0 | PS_DDR_ODT1_504 | 62.443 | 63.071 | 504 | U26 | PS8_X0Y0 | PS_DDR_ODT1_504 | 74.157 | 74.903 | DDR CTL | 6 | 62.757 | 74.53 | 68.6435 | 5.8865 | 6.6347 | 0.63475 | 69.2782 | 10.6582 | -6.5213 | -7.2695 | 5.2518 | 6
504 | V24 | PS8_X0Y0 | PS_DDR_PARITY_504 | 63.723 | 64.364 | 504 | V24 | PS8_X0Y0 | PS_DDR_PARITY_504 | 70.869 | 71.581 | DDR CTL | 6 | 64.0435 | 71.225 | 67.6342 | 3.5907 | 4.339 | 0 | 67.6342 | 10.4053 | -3.5907 | -4.339 | 3.5907 | 4.339
504 | W25 | PS8_X0Y0 | PS_DDR_CK0_504 | 73.294 | 74.031 | 504 | W25 | PS8_X0Y0 | PS_DDR_CK0_504 | 71.805 | 72.527 | DDR CTL_CLK | 0 | 73.6625 | 72.166 | 72.9142 | -0.74825 | 0 | 0 | 72.9142 | 11.2176 | 0.74825 | 0 | -0.74825 | 0
504 | AG20 | PS8_X0Y0 | PS_DDR_DM0_504 | 89.515 | 90.415 | 504 | AG20 | PS8_X0Y0 | PS_DDR_DM0_504 | 86.135 | 87.001 | DDR lane 0 | 8 | 89.965 | 86.568 | 88.2665 | -1.6985 | -3.176 | 0 | 88.2665 | 13.5795 | 1.6985 | 3.176 | -1.6985 | -3.176
504 | AD21 | PS8_X0Y0 | PS_DDR_DQ0_504 | 83.171 | 84.007 | 504 | AD21 | PS8_X0Y0 | PS_DDR_DQ0_504 | 84.851 | 85.704 | DDR lane 0 | 8 | 83.589 | 85.2775 | 84.4333 | 0.84425 | -0.63325 | 0 | 84.4333 | 12.9897 | -0.84425 | 0.63325 | 0.84425 | -0.63325
504 | AE20 | PS8_X0Y0 | PS_DDR_DQ1_504 | 79.934 | 80.737 | 504 | AE20 | PS8_X0Y0 | PS_DDR_DQ1_504 | 84.955 | 85.809 | DDR lane 0 | 8 | 80.3355 | 85.382 | 82.8588 | 2.5233 | 1.0457 | 0 | 82.8588 | 12.7475 | -2.5233 | -1.0458 | 2.5233 | 1.0457
504 | AD20 | PS8_X0Y0 | PS_DDR_DQ2_504 | 79.589 | 80.389 | 504 | AD20 | PS8_X0Y0 | PS_DDR_DQ2_504 | 81.049 | 81.863 | DDR lane 0 | 8 | 79.989 | 81.456 | 80.7225 | 0.7335 | -0.744 | 0 | 80.7225 | 12.4188 | -0.7335 | 0.744 | 0.7335 | -0.744
504 | AF20 | PS8_X0Y0 | PS_DDR_DQ3_504 | 76.65 | 77.421 | 504 | AF20 | PS8_X0Y0 | PS_DDR_DQ3_504 | 80.938 | 81.752 | DDR lane 0 | 8 | 77.0355 | 81.345 | 79.1903 | 2.1547 | 0.67725 | 0 | 79.1903 | 12.1831 | -2.1547 | -0.67725 | 2.1547 | 0.67725
504 | AH21 | PS8_X0Y0 | PS_DDR_DQ4_504 | 90.934 | 91.848 | 504 | AH21 | PS8_X0Y0 | PS_DDR_DQ4_504 | 96.284 | 97.252 | DDR lane 0 | 8 | 91.391 | 96.768 | 94.0795 | 2.6885 | 1.211 | 0 | 94.0795 | 14.4738 | -2.6885 | -1.211 | 2.6885 | 1.211
504 | AH20 | PS8_X0Y0 | PS_DDR_DQ5_504 | 86.075 | 86.94 | 504 | AH20 | PS8_X0Y0 | PS_DDR_DQ5_504 | 90.693 | 91.605 | DDR lane 0 | 8 | 86.5075 | 91.149 | 88.8282 | 2.3208 | 0.84325 | 0 | 88.8282 | 13.6659 | -2.3208 | -0.84325 | 2.3208 | 0.84325
504 | AH19 | PS8_X0Y0 | PS_DDR_DQ6_504 | 85.391 | 86.249 | 504 | AH19 | PS8_X0Y0 | PS_DDR_DQ6_504 | 94.552 | 95.503 | DDR lane 0 | 8 | 85.82 | 95.0275 | 90.4237 | 4.6038 | 3.1262 | 0 | 90.4237 | 13.9113 | -4.6038 | -3.1263 | 4.6038 | 3.1262
504 | AG19 | PS8_X0Y0 | PS_DDR_DQ7_504 | 92.449 | 93.378 | 504 | AG19 | PS8_X0Y0 | PS_DDR_DQ7_504 | 87.615 | 88.495 | DDR lane 0 | 8 | 92.9135 | 88.055 | 90.4843 | -2.4292 | -3.9068 | 0 | 90.4843 | 13.9207 | 2.4292 | 3.9067 | -2.4292 | -3.9068
504 | AG21 | PS8_X0Y0 | PS_DDR_DQS_N0_504 | 87.164 | 88.04 | 504 | AG21 | PS8_X0Y0 | PS_DDR_DQS_N0_504 | 89.91 | 90.814 | DDR lane 0 | 1 | 87.602 | 90.362 | 88.982 | 1.38 | -0.0975 | 0 | 88.982 | 13.6895 | -1.38 | 0.0975 | 1.38 | -0.0975
504 | AF21 | PS8_X0Y0 | PS_DDR_DQS_P0_504 | 87.626 | 88.506 | 504 | AF21 | PS8_X0Y0 | PS_DDR_DQS_P0_504 | 90.566 | 91.476 | DDR lane 0_CLK | 0 | 88.066 | 91.021 | 89.5435 | 1.4775 | 0 | 0 | 89.5435 | 13.7759 | -1.4775 | 0 | 1.4775 | 0
504 | AE23 | PS8_X0Y0 | PS_DDR_DM1_504 | 79.442 | 80.24 | 504 | AE23 | PS8_X0Y0 | PS_DDR_DM1_504 | 85.159 | 86.015 | DDR lane 1 | 8 | 79.841 | 85.587 | 82.714 | 2.873 | 3.4308 | 0 | 82.714 | 12.7252 | -2.873 | -3.4308 | 2.873 | 3.4308
504 | AE22 | PS8_X0Y0 | PS_DDR_DQ10_504 | 87.48 | 88.359 | 504 | AE22 | PS8_X0Y0 | PS_DDR_DQ10_504 | 83.321 | 84.158 | DDR lane 1 | 8 | 87.9195 | 83.7395 | 85.8295 | -2.09 | -1.5322 | 0 | 85.8295 | 13.2045 | 2.09 | 1.5323 | -2.09 | -1.5322
504 | AD22 | PS8_X0Y0 | PS_DDR_DQ11_504 | 87.667 | 88.548 | 504 | AD22 | PS8_X0Y0 | PS_DDR_DQ11_504 | 81.475 | 82.293 | DDR lane 1 | 8 | 88.1075 | 81.884 | 84.9958 | -3.1118 | -2.554 | 0 | 84.9958 | 13.0763 | 3.1118 | 2.554 | -3.1118 | -2.554
504 | AH23 | PS8_X0Y0 | PS_DDR_DQ12_504 | 92.535 | 93.465 | 504 | AH23 | PS8_X0Y0 | PS_DDR_DQ12_504 | 95.619 | 96.58 | DDR lane 1 | 8 | 93 | 96.0995 | 94.5498 | 1.5498 | 2.1075 | 0 | 94.5498 | 14.5461 | -1.5498 | -2.1075 | 1.5498 | 2.1075
504 | AH24 | PS8_X0Y0 | PS_DDR_DQ13_504 | 94.093 | 95.038 | 504 | AH24 | PS8_X0Y0 | PS_DDR_DQ13_504 | 94.606 | 95.557 | DDR lane 1 | 8 | 94.5655 | 95.0815 | 94.8235 | 0.258 | 0.81575 | 0 | 94.8235 | 14.5882 | -0.258 | -0.81575 | 0.258 | 0.81575
504 | AE24 | PS8_X0Y0 | PS_DDR_DQ14_504 | 86.198 | 87.064 | 504 | AE24 | PS8_X0Y0 | PS_DDR_DQ14_504 | 86.574 | 87.444 | DDR lane 1 | 8 | 86.631 | 87.009 | 86.82 | 0.189 | 0.74675 | 0 | 86.82 | 13.3569 | -0.189 | -0.74675 | 0.189 | 0.74675
504 | AG24 | PS8_X0Y0 | PS_DDR_DQ15_504 | 96.32 | 97.288 | 504 | AG24 | PS8_X0Y0 | PS_DDR_DQ15_504 | 93.429 | 94.368 | DDR lane 1 | 8 | 96.804 | 93.8985 | 95.3512 | -1.4527 | -0.895 | 0 | 95.3512 | 14.6694 | 1.4528 | 0.895 | -1.4527 | -0.895
504 | AF22 | PS8_X0Y0 | PS_DDR_DQ8_504 | 86.086 | 86.952 | 504 | AF22 | PS8_X0Y0 | PS_DDR_DQ8_504 | 87.12 | 87.996 | DDR lane 1 | 8 | 86.519 | 87.558 | 87.0385 | 0.5195 | 1.0773 | 0 | 87.0385 | 13.3905 | -0.5195 | -1.0772 | 0.5195 | 1.0773
504 | AH22 | PS8_X0Y0 | PS_DDR_DQ9_504 | 89.477 | 90.376 | 504 | AH22 | PS8_X0Y0 | PS_DDR_DQ9_504 | 95 | 95.955 | DDR lane 1 | 8 | 89.9265 | 95.4775 | 92.702 | 2.7755 | 3.3333 | 0 | 92.702 | 14.2618 | -2.7755 | -3.3332 | 2.7755 | 3.3333
504 | AG23 | PS8_X0Y0 | PS_DDR_DQS_N1_504 | 90.605 | 91.515 | 504 | AG23 | PS8_X0Y0 | PS_DDR_DQS_N1_504 | 90.013 | 90.917 | DDR lane 1 | 1 | 91.06 | 90.465 | 90.7625 | -0.2975 | 0.26025 | 0 | 90.7625 | 13.9635 | 0.2975 | -0.26025 | -0.2975 | 0.26025
504 | AF23 | PS8_X0Y0 | PS_DDR_DQS_P1_504 | 89.772 | 90.674 | 504 | AF23 | PS8_X0Y0 | PS_DDR_DQS_P1_504 | 88.662 | 89.553 | DDR lane 1_CLK | 0 | 90.223 | 89.1075 | 89.6653 | -0.55775 | 0 | 0 | 89.6653 | 13.7947 | 0.55775 | 0 | -0.55775 | 0
504 | AE25 | PS8_X0Y0 | PS_DDR_DM2_504 | 100.791 | 101.804 | 504 | AE25 | PS8_X0Y0 | PS_DDR_DM2_504 | 113.557 | 114.698 | DDR lane 2 | 8 | 101.2975 | 114.1275 | 107.7125 | 6.415 | 6.74 | 0 | 107.7125 | 16.5712 | -6.415 | -6.74 | 6.415 | 6.74
504 | AC26 | PS8_X0Y0 | PS_DDR_DQ16_504 | 92.666 | 93.597 | 504 | AC26 | PS8_X0Y0 | PS_DDR_DQ16_504 | 103.907 | 104.952 | DDR lane 2 | 8 | 93.1315 | 104.4295 | 98.7805 | 5.649 | 5.974 | 0 | 98.7805 | 15.197 | -5.649 | -5.974 | 5.649 | 5.974
504 | AD26 | PS8_X0Y0 | PS_DDR_DQ17_504 | 92.2 | 93.127 | 504 | AD26 | PS8_X0Y0 | PS_DDR_DQ17_504 | 103.843 | 104.887 | DDR lane 2 | 8 | 92.6635 | 104.365 | 98.5143 | 5.8508 | 6.1758 | 0 | 98.5143 | 15.156 | -5.8508 | -6.1758 | 5.8508 | 6.1758
504 | AD25 | PS8_X0Y0 | PS_DDR_DQ18_504 | 93.24 | 94.177 | 504 | AD25 | PS8_X0Y0 | PS_DDR_DQ18_504 | 97.449 | 98.429 | DDR lane 2 | 8 | 93.7085 | 97.939 | 95.8237 | 2.1153 | 2.4403 | 0 | 95.8237 | 14.7421 | -2.1152 | -2.4402 | 2.1153 | 2.4403
504 | AD24 | PS8_X0Y0 | PS_DDR_DQ19_504 | 90.88 | 91.793 | 504 | AD24 | PS8_X0Y0 | PS_DDR_DQ19_504 | 102.694 | 103.726 | DDR lane 2 | 8 | 91.3365 | 103.21 | 97.2733 | 5.9368 | 6.2618 | 0 | 97.2733 | 14.9651 | -5.9368 | -6.2618 | 5.9368 | 6.2618
504 | AG26 | PS8_X0Y0 | PS_DDR_DQ20_504 | 112.929 | 114.064 | 504 | AG26 | PS8_X0Y0 | PS_DDR_DQ20_504 | 108.376 | 109.466 | DDR lane 2 | 8 | 113.4965 | 108.921 | 111.2087 | -2.2878 | -1.9627 | 0 | 111.2087 | 17.109 | 2.2878 | 1.9627 | -2.2878 | -1.9627
504 | AH25 | PS8_X0Y0 | PS_DDR_DQ21_504 | 110.631 | 111.743 | 504 | AH25 | PS8_X0Y0 | PS_DDR_DQ21_504 | 113.769 | 114.912 | DDR lane 2 | 8 | 111.187 | 114.3405 | 112.7638 | 1.5768 | 1.9018 | 0 | 112.7638 | 17.3483 | -1.5768 | -1.9018 | 1.5768 | 1.9018
504 | AH26 | PS8_X0Y0 | PS_DDR_DQ22_504 | 111.012 | 112.128 | 504 | AH26 | PS8_X0Y0 | PS_DDR_DQ22_504 | 113.334 | 114.473 | DDR lane 2 | 8 | 111.57 | 113.9035 | 112.7368 | 1.1668 | 1.4918 | 0 | 112.7368 | 17.3441 | -1.1668 | -1.4918 | 1.1668 | 1.4918
504 | AG25 | PS8_X0Y0 | PS_DDR_DQ23_504 | 108.009 | 109.094 | 504 | AG25 | PS8_X0Y0 | PS_DDR_DQ23_504 | 108.432 | 109.522 | DDR lane 2 | 8 | 108.5515 | 108.977 | 108.7643 | 0.21275 | 0.53775 | 0 | 108.7643 | 16.733 | -0.21275 | -0.53775 | 0.21275 | 0.53775
504 | AF26 | PS8_X0Y0 | PS_DDR_DQS_N2_504 | 112.905 | 114.039 | 504 | AF26 | PS8_X0Y0 | PS_DDR_DQS_N2_504 | 111.629 | 112.751 | DDR lane 2 | 1 | 113.472 | 112.19 | 112.831 | -0.641 | -0.316 | 0 | 112.831 | 17.3586 | 0.641 | 0.316 | -0.641 | -0.316
504 | AF25 | PS8_X0Y0 | PS_DDR_DQS_P2_504 | 113.254 | 114.392 | 504 | AF25 | PS8_X0Y0 | PS_DDR_DQS_P2_504 | 112.607 | 113.739 | DDR lane 2_CLK | 0 | 113.823 | 113.173 | 113.498 | -0.325 | 0 | 0 | 113.498 | 17.4612 | 0.325 | 0 | -0.325 | 0
504 | AE28 | PS8_X0Y0 | PS_DDR_DM3_504 | 100.226 | 101.233 | 504 | AE28 | PS8_X0Y0 | PS_DDR_DM3_504 | 101 | 102.015 | DDR lane 3 | 8 | 100.7295 | 101.5075 | 101.1185 | 0.389 | 1.7253 | 0 | 101.1185 | 15.5567 | -0.389 | -1.7253 | 0.389 | 1.7253
504 | AH27 | PS8_X0Y0 | PS_DDR_DQ24_504 | 117.623 | 118.805 | 504 | AH27 | PS8_X0Y0 | PS_DDR_DQ24_504 | 117.906 | 119.091 | DDR lane 3 | 8 | 118.214 | 118.4985 | 118.3563 | 0.14225 | 1.4785 | 0 | 118.3563 | 18.2087 | -0.14225 | -1.4785 | 0.14225 | 1.4785
504 | AH28 | PS8_X0Y0 | PS_DDR_DQ25_504 | 118.355 | 119.544 | 504 | AH28 | PS8_X0Y0 | PS_DDR_DQ25_504 | 116.98 | 118.155 | DDR lane 3 | 8 | 118.9495 | 117.5675 | 118.2585 | -0.691 | 0.64525 | 0 | 118.2585 | 18.1936 | 0.691 | -0.64525 | -0.691 | 0.64525
504 | AF28 | PS8_X0Y0 | PS_DDR_DQ26_504 | 115.64 | 116.802 | 504 | AF28 | PS8_X0Y0 | PS_DDR_DQ26_504 | 109.038 | 110.134 | DDR lane 3 | 8 | 116.221 | 109.586 | 112.9035 | -3.3175 | -1.9813 | 0 | 112.9035 | 17.3698 | 3.3175 | 1.9812 | -3.3175 | -1.9813
504 | AG28 | PS8_X0Y0 | PS_DDR_DQ27_504 | 116.704 | 117.877 | 504 | AG28 | PS8_X0Y0 | PS_DDR_DQ27_504 | 112.865 | 113.999 | DDR lane 3 | 8 | 117.2905 | 113.432 | 115.3612 | -1.9292 | -0.593 | 0 | 115.3612 | 17.7479 | 1.9293 | 0.593 | -1.9292 | -0.593
504 | AC27 | PS8_X0Y0 | PS_DDR_DQ28_504 | 91.448 | 92.367 | 504 | AC27 | PS8_X0Y0 | PS_DDR_DQ28_504 | 91.819 | 92.742 | DDR lane 3 | 8 | 91.9075 | 92.2805 | 92.094 | 0.1865 | 1.5228 | 0 | 92.094 | 14.1683 | -0.1865 | -1.5228 | 0.1865 | 1.5228
504 | AD27 | PS8_X0Y0 | PS_DDR_DQ29_504 | 94.106 | 95.052 | 504 | AD27 | PS8_X0Y0 | PS_DDR_DQ29_504 | 94.047 | 94.992 | DDR lane 3 | 8 | 94.579 | 94.5195 | 94.5493 | -0.02975 | 1.3065 | 0 | 94.5493 | 14.546 | 0.02975 | -1.3065 | -0.02975 | 1.3065
504 | AD28 | PS8_X0Y0 | PS_DDR_DQ30_504 | 97.705 | 98.687 | 504 | AD28 | PS8_X0Y0 | PS_DDR_DQ30_504 | 97.99 | 98.975 | DDR lane 3 | 8 | 98.196 | 98.4825 | 98.3392 | 0.14325 | 1.4795 | 0 | 98.3392 | 15.1291 | -0.14325 | -1.4795 | 0.14325 | 1.4795
504 | AC28 | PS8_X0Y0 | PS_DDR_DQ31_504 | 91.373 | 92.292 | 504 | AC28 | PS8_X0Y0 | PS_DDR_DQ31_504 | 91.555 | 92.475 | DDR lane 3 | 8 | 91.8325 | 92.015 | 91.9238 | 0.09125 | 1.4275 | 0 | 91.9238 | 14.1421 | -0.09125 | -1.4275 | 0.09125 | 1.4275
504 | AF27 | PS8_X0Y0 | PS_DDR_DQS_N3_504 | 104.033 | 105.079 | 504 | AF27 | PS8_X0Y0 | PS_DDR_DQS_N3_504 | 101.667 | 102.689 | DDR lane 3 | 1 | 104.556 | 102.178 | 103.367 | -1.189 | 0.14725 | 0 | 103.367 | 15.9026 | 1.189 | -0.14725 | -1.189 | 0.14725
504 | AE27 | PS8_X0Y0 | PS_DDR_DQS_P3_504 | 103.688 | 104.73 | 504 | AE27 | PS8_X0Y0 | PS_DDR_DQS_P3_504 | 101.029 | 102.044 | DDR lane 3_CLK | 0 | 104.209 | 101.5365 | 102.8727 | -1.3363 | 0 | 0 | 102.8727 | 15.8266 | 1.3363 | 0 | -1.3363 | 0
504 | R23 | PS8_X0Y0 | PS_DDR_DM4_504 | 71.142 | 71.857 | 504 | R23 | PS8_X0Y0 | PS_DDR_DM4_504 | 63.916 | 64.559 | DDR lane 4 | 8 | 71.4995 | 64.2375 | 67.8685 | -3.631 | 12.7073 | 4.7073 | 72.5757 | 11.1655 | -1.0763 | -17.4145 | -8.3383 | 8
504 | T22 | PS8_X0Y0 | PS_DDR_DQ32_504 | 71.326 | 72.042 | 504 | T22 | PS8_X0Y0 | PS_DDR_DQ32_504 | 90.68 | 91.591 | DDR lane 4 | 8 | 71.684 | 91.1355 | 81.4098 | 9.7258 | 26.064 | 18.064 | 99.4738 | 15.3037 | -27.7898 | -44.128 | -8.3383 | 8
504 | R22 | PS8_X0Y0 | PS_DDR_DQ33_504 | 70.772 | 71.484 | 504 | R22 | PS8_X0Y0 | PS_DDR_DQ33_504 | 84.847 | 85.7 | DDR lane 4 | 8 | 71.128 | 85.2735 | 78.2007 | 7.0727 | 23.411 | 15.411 | 93.6118 | 14.4018 | -22.4838 | -38.822 | -8.3383 | 8
504 | P22 | PS8_X0Y0 | PS_DDR_DQ34_504 | 73.98 | 74.723 | 504 | P22 | PS8_X0Y0 | PS_DDR_DQ34_504 | 82.343 | 83.17 | DDR lane 4 | 8 | 74.3515 | 82.7565 | 78.554 | 4.2025 | 20.5408 | 12.5408 | 91.0948 | 14.0146 | -16.7433 | -33.0815 | -8.3383 | 8
504 | N22 | PS8_X0Y0 | PS_DDR_DQ35_504 | 91.783 | 92.706 | 504 | N22 | PS8_X0Y0 | PS_DDR_DQ35_504 | 73.247 | 73.984 | DDR lane 4 | 8 | 92.2445 | 73.6155 | 82.93 | -9.3145 | 7.0237 | 0 | 82.93 | 12.7585 | 9.3145 | -7.0238 | -9.3145 | 7.0237
504 | T23 | PS8_X0Y0 | PS_DDR_DQ36_504 | 71.49 | 72.208 | 504 | T23 | PS8_X0Y0 | PS_DDR_DQ36_504 | 80.01 | 80.814 | DDR lane 4 | 8 | 71.849 | 80.412 | 76.1305 | 4.2815 | 20.6198 | 12.6198 | 88.7503 | 13.6539 | -16.9013 | -33.2395 | -8.3383 | 8
504 | P24 | PS8_X0Y0 | PS_DDR_DQ37_504 | 85.653 | 86.513 | 504 | P24 | PS8_X0Y0 | PS_DDR_DQ37_504 | 63.464 | 64.102 | DDR lane 4 | 8 | 86.083 | 63.783 | 74.933 | -11.15 | 5.1883 | 0 | 74.933 | 11.5282 | 11.15 | -5.1882 | -11.15 | 5.1883
504 | R24 | PS8_X0Y0 | PS_DDR_DQ38_504 | 83.444 | 84.282 | 504 | R24 | PS8_X0Y0 | PS_DDR_DQ38_504 | 64.848 | 65.5 | DDR lane 4 | 8 | 83.863 | 65.174 | 74.5185 | -9.3445 | 6.9938 | 0 | 74.5185 | 11.4644 | 9.3445 | -6.9938 | -9.3445 | 6.9938
504 | N24 | PS8_X0Y0 | PS_DDR_DQ39_504 | 84.413 | 85.262 | 504 | N24 | PS8_X0Y0 | PS_DDR_DQ39_504 | 68.273 | 68.959 | DDR lane 4 | 8 | 84.8375 | 68.616 | 76.7268 | -8.1108 | 8.2275 | 0.2275 | 76.9543 | 11.8391 | 7.8833 | -8.455 | -8.3383 | 8
504 | M23 | PS8_X0Y0 | PS_DDR_DQS_N4_504 | 97.686 | 98.668 | 504 | M23 | PS8_X0Y0 | PS_DDR_DQS_N4_504 | 64.351 | 64.998 | DDR lane 4 | 1 | 98.177 | 64.6745 | 81.4257 | -16.7512 | -0.413 | 0 | 81.4257 | 12.527 | 16.7513 | 0.413 | -16.7512 | -0.413
504 | N23 | PS8_X0Y0 | PS_DDR_DQS_P4_504 | 97.203 | 98.18 | 504 | N23 | PS8_X0Y0 | PS_DDR_DQS_P4_504 | 64.69 | 65.34 | DDR lane 4_CLK | 0 | 97.6915 | 65.015 | 81.3533 | -16.3383 | 0 | 0 | 81.3533 | 12.5159 | 16.3383 | 0 | -16.3383 | 0
504 | H23 | PS8_X0Y0 | PS_DDR_DM5_504 | 98.187 | 99.174 | 504 | H23 | PS8_X0Y0 | PS_DDR_DM5_504 | 82.663 | 83.494 | DDR lane 5 | 8 | 98.6805 | 83.0785 | 90.8795 | -7.801 | -1.701 | 0 | 90.8795 | 13.9815 | 7.801 | 1.701 | -7.801 | -1.701
504 | H24 | PS8_X0Y0 | PS_DDR_DQ40_504 | 120.007 | 121.213 | 504 | H24 | PS8_X0Y0 | PS_DDR_DQ40_504 | 89.097 | 89.993 | DDR lane 5 | 8 | 120.61 | 89.545 | 105.0775 | -15.5325 | -9.4325 | -1.4325 | 103.645 | 15.9454 | 16.965 | 10.865 | -14.1 | -8
504 | J24 | PS8_X0Y0 | PS_DDR_DQ41_504 | 116.845 | 118.019 | 504 | J24 | PS8_X0Y0 | PS_DDR_DQ41_504 | 94.088 | 95.034 | DDR lane 5 | 8 | 117.432 | 94.561 | 105.9965 | -11.4355 | -5.3355 | 0 | 105.9965 | 16.3072 | 11.4355 | 5.3355 | -11.4355 | -5.3355
504 | M24 | PS8_X0Y0 | PS_DDR_DQ42_504 | 93.177 | 94.114 | 504 | M24 | PS8_X0Y0 | PS_DDR_DQ42_504 | 82.864 | 83.697 | DDR lane 5 | 8 | 93.6455 | 83.2805 | 88.463 | -5.1825 | 0.9175 | 0 | 88.463 | 13.6097 | 5.1825 | -0.9175 | -5.1825 | 0.9175
504 | K24 | PS8_X0Y0 | PS_DDR_DQ43_504 | 110.216 | 111.324 | 504 | K24 | PS8_X0Y0 | PS_DDR_DQ43_504 | 109.623 | 110.725 | DDR lane 5 | 8 | 110.77 | 110.174 | 110.472 | -0.298 | 5.802 | 0 | 110.472 | 16.9957 | 0.298 | -5.802 | -0.298 | 5.802
504 | J22 | PS8_X0Y0 | PS_DDR_DQ44_504 | 112.079 | 113.206 | 504 | J22 | PS8_X0Y0 | PS_DDR_DQ44_504 | 93.47 | 94.409 | DDR lane 5 | 8 | 112.6425 | 93.9395 | 103.291 | -9.3515 | -3.2515 | 0 | 103.291 | 15.8909 | 9.3515 | 3.2515 | -9.3515 | -3.2515
504 | H22 | PS8_X0Y0 | PS_DDR_DQ45_504 | 117.625 | 118.807 | 504 | H22 | PS8_X0Y0 | PS_DDR_DQ45_504 | 87.568 | 88.448 | DDR lane 5 | 8 | 118.216 | 88.008 | 103.112 | -15.104 | -9.004 | -1.004 | 102.108 | 15.7089 | 16.108 | 10.008 | -14.1 | -8
504 | K22 | PS8_X0Y0 | PS_DDR_DQ46_504 | 98.78 | 99.773 | 504 | K22 | PS8_X0Y0 | PS_DDR_DQ46_504 | 84.401 | 85.249 | DDR lane 5 | 8 | 99.2765 | 84.825 | 92.0507 | -7.2258 | -1.1258 | 0 | 92.0507 | 14.1617 | 7.2258 | 1.1258 | -7.2258 | -1.1258
504 | L22 | PS8_X0Y0 | PS_DDR_DQ47_504 | 94.685 | 95.637 | 504 | L22 | PS8_X0Y0 | PS_DDR_DQ47_504 | 82.03 | 82.854 | DDR lane 5 | 8 | 95.161 | 82.442 | 88.8015 | -6.3595 | -0.2595 | 0 | 88.8015 | 13.6618 | 6.3595 | 0.2595 | -6.3595 | -0.2595
504 | K23 | PS8_X0Y0 | PS_DDR_DQS_N5_504 | 105.904 | 106.968 | 504 | K23 | PS8_X0Y0 | PS_DDR_DQS_N5_504 | 94.452 | 95.401 | DDR lane 5 | 1 | 106.436 | 94.9265 | 100.6813 | -5.7548 | 0.34525 | 0 | 100.6813 | 15.4894 | 5.7548 | -0.34525 | -5.7548 | 0.34525
504 | L23 | PS8_X0Y0 | PS_DDR_DQS_P5_504 | 106.818 | 107.892 | 504 | L23 | PS8_X0Y0 | PS_DDR_DQS_P5_504 | 94.679 | 95.631 | DDR lane 5_CLK | 0 | 107.355 | 95.155 | 101.255 | -6.1 | 0 | 0 | 101.255 | 15.5777 | 6.1 | 0 | -6.1 | 0
504 | L27 | PS8_X0Y0 | PS_DDR_DM6_504 | 92.368 | 93.296 | 504 | L27 | PS8_X0Y0 | PS_DDR_DM6_504 | 61.351 | 61.968 | DDR lane 6 | 8 | 92.832 | 61.6595 | 77.2458 | -15.5862 | 3.1163 | 0 | 77.2458 | 11.884 | 15.5862 | -3.1163 | -15.5862 | 3.1163
504 | M25 | PS8_X0Y0 | PS_DDR_DQ48_504 | 84.952 | 85.806 | 504 | M25 | PS8_X0Y0 | PS_DDR_DQ48_504 | 57.474 | 58.051 | DDR lane 6 | 8 | 85.379 | 57.7625 | 71.5708 | -13.8083 | 4.8942 | 0 | 71.5708 | 11.0109 | 13.8082 | -4.8943 | -13.8083 | 4.8942
504 | M26 | PS8_X0Y0 | PS_DDR_DQ49_504 | 80.868 | 81.681 | 504 | M26 | PS8_X0Y0 | PS_DDR_DQ49_504 | 57.514 | 58.092 | DDR lane 6 | 8 | 81.2745 | 57.803 | 69.5387 | -11.7357 | 6.9668 | 0 | 69.5387 | 10.6983 | 11.7357 | -6.9668 | -11.7357 | 6.9668
504 | L25 | PS8_X0Y0 | PS_DDR_DQ50_504 | 88.293 | 89.181 | 504 | L25 | PS8_X0Y0 | PS_DDR_DQ50_504 | 60.553 | 61.161 | DDR lane 6 | 8 | 88.737 | 60.857 | 74.797 | -13.94 | 4.7625 | 0 | 74.797 | 11.5072 | 13.94 | -4.7625 | -13.94 | 4.7625
504 | L26 | PS8_X0Y0 | PS_DDR_DQ51_504 | 89.013 | 89.908 | 504 | L26 | PS8_X0Y0 | PS_DDR_DQ51_504 | 59.711 | 60.311 | DDR lane 6 | 8 | 89.4605 | 60.011 | 74.7357 | -14.7248 | 3.9778 | 0 | 74.7357 | 11.4978 | 14.7248 | -3.9778 | -14.7248 | 3.9778
504 | K28 | PS8_X0Y0 | PS_DDR_DQ52_504 | 87.615 | 88.495 | 504 | K28 | PS8_X0Y0 | PS_DDR_DQ52_504 | 65.738 | 66.399 | DDR lane 6 | 8 | 88.055 | 66.0685 | 77.0618 | -10.9933 | 7.7092 | 0 | 77.0618 | 11.8557 | 10.9933 | -7.7092 | -10.9933 | 7.7092
504 | L28 | PS8_X0Y0 | PS_DDR_DQ53_504 | 82.325 | 83.153 | 504 | L28 | PS8_X0Y0 | PS_DDR_DQ53_504 | 62.209 | 62.834 | DDR lane 6 | 8 | 82.739 | 62.5215 | 72.6303 | -10.1088 | 8.5938 | 0.59375 | 73.224 | 11.2652 | 9.515 | -9.1875 | -10.7025 | 8
504 | M28 | PS8_X0Y0 | PS_DDR_DQ54_504 | 81.234 | 82.051 | 504 | M28 | PS8_X0Y0 | PS_DDR_DQ54_504 | 57.759 | 58.339 | DDR lane 6 | 8 | 81.6425 | 58.049 | 69.8457 | -11.7967 | 6.9058 | 0 | 69.8457 | 10.7455 | 11.7968 | -6.9057 | -11.7967 | 6.9058
504 | N28 | PS8_X0Y0 | PS_DDR_DQ55_504 | 77.94 | 78.723 | 504 | N28 | PS8_X0Y0 | PS_DDR_DQ55_504 | 58.25 | 58.836 | DDR lane 6 | 8 | 78.3315 | 58.543 | 68.4373 | -9.8943 | 8.8082 | 0.80825 | 69.2455 | 10.6532 | 9.086 | -9.6165 | -10.7025 | 8
504 | N27 | PS8_X0Y0 | PS_DDR_DQS_N6_504 | 86.735 | 87.606 | 504 | N27 | PS8_X0Y0 | PS_DDR_DQS_N6_504 | 49.673 | 50.172 | DDR lane 6 | 1 | 87.1705 | 49.9225 | 68.5465 | -18.624 | 0.0785 | 0 | 68.5465 | 10.5456 | 18.624 | -0.0785 | -18.624 | 0.0785
504 | N26 | PS8_X0Y0 | PS_DDR_DQS_P6_504 | 87.281 | 88.159 | 504 | N26 | PS8_X0Y0 | PS_DDR_DQS_P6_504 | 50.063 | 50.567 | DDR lane 6_CLK | 0 | 87.72 | 50.315 | 69.0175 | -18.7025 | 0 | 0 | 69.0175 | 10.6181 | 18.7025 | 0 | -18.7025 | 0
504 | H26 | PS8_X0Y0 | PS_DDR_DM7_504 | 75.692 | 76.453 | 504 | H26 | PS8_X0Y0 | PS_DDR_DM7_504 | 69.722 | 70.422 | DDR lane 7 | 8 | 76.0725 | 70.072 | 73.0722 | -3.0002 | 3.115 | 0 | 73.0722 | 11.2419 | 3.0002 | -3.115 | -3.0002 | 3.115
504 | J28 | PS8_X0Y0 | PS_DDR_DQ56_504 | 87.931 | 88.814 | 504 | J28 | PS8_X0Y0 | PS_DDR_DQ56_504 | 67.478 | 68.157 | DDR lane 7 | 8 | 88.3725 | 67.8175 | 78.095 | -10.2775 | -4.1623 | 0 | 78.095 | 12.0146 | 10.2775 | 4.1623 | -10.2775 | -4.1623
504 | K27 | PS8_X0Y0 | PS_DDR_DQ57_504 | 86.083 | 86.948 | 504 | K27 | PS8_X0Y0 | PS_DDR_DQ57_504 | 63.078 | 63.712 | DDR lane 7 | 8 | 86.5155 | 63.395 | 74.9553 | -11.5603 | -5.445 | 0 | 74.9553 | 11.5316 | 11.5602 | 5.445 | -11.5603 | -5.445
504 | H28 | PS8_X0Y0 | PS_DDR_DQ58_504 | 92.692 | 93.624 | 504 | H28 | PS8_X0Y0 | PS_DDR_DQ58_504 | 81.354 | 82.172 | DDR lane 7 | 8 | 93.158 | 81.763 | 87.4605 | -5.6975 | 0.41775 | 0 | 87.4605 | 13.4555 | 5.6975 | -0.41775 | -5.6975 | 0.41775
504 | H27 | PS8_X0Y0 | PS_DDR_DQ59_504 | 86.538 | 87.407 | 504 | H27 | PS8_X0Y0 | PS_DDR_DQ59_504 | 77.877 | 78.66 | DDR lane 7 | 8 | 86.9725 | 78.2685 | 82.6205 | -4.352 | 1.7632 | 0 | 82.6205 | 12.7108 | 4.352 | -1.7632 | -4.352 | 1.7632
504 | G26 | PS8_X0Y0 | PS_DDR_DQ60_504 | 87.57 | 88.45 | 504 | G26 | PS8_X0Y0 | PS_DDR_DQ60_504 | 83.498 | 84.337 | DDR lane 7 | 8 | 88.01 | 83.9175 | 85.9638 | -2.0463 | 4.069 | 0 | 85.9638 | 13.2252 | 2.0462 | -4.069 | -2.0463 | 4.069
504 | G25 | PS8_X0Y0 | PS_DDR_DQ61_504 | 84.855 | 85.708 | 504 | G25 | PS8_X0Y0 | PS_DDR_DQ61_504 | 88.368 | 89.256 | DDR lane 7 | 8 | 85.2815 | 88.812 | 87.0468 | 1.7652 | 7.8805 | 0 | 87.0468 | 13.3918 | -1.7653 | -7.8805 | 1.7652 | 7.8805
504 | K25 | PS8_X0Y0 | PS_DDR_DQ62_504 | 66.082 | 66.746 | 504 | K25 | PS8_X0Y0 | PS_DDR_DQ62_504 | 66.706 | 67.377 | DDR lane 7 | 8 | 66.414 | 67.0415 | 66.7277 | 0.31375 | 6.429 | 0 | 66.7277 | 10.2658 | -0.31375 | -6.429 | 0.31375 | 6.429
504 | J25 | PS8_X0Y0 | PS_DDR_DQ63_504 | 70.06 | 70.764 | 504 | J25 | PS8_X0Y0 | PS_DDR_DQ63_504 | 75.067 | 75.821 | DDR lane 7 | 8 | 70.412 | 75.444 | 72.928 | 2.516 | 8.6312 | 0.63125 | 73.5592 | 11.3168 | -3.1472 | -9.2625 | 1.8847 | 8
504 | J27 | PS8_X0Y0 | PS_DDR_DQS_N7_504 | 86.153 | 87.019 | 504 | J27 | PS8_X0Y0 | PS_DDR_DQS_N7_504 | 75.03 | 75.784 | DDR lane 7 | 1 | 86.586 | 75.407 | 80.9965 | -5.5895 | 0.52575 | 0 | 80.9965 | 12.461 | 5.5895 | -0.52575 | -5.5895 | 0.52575
504 | J26 | PS8_X0Y0 | PS_DDR_DQS_P7_504 | 86.555 | 87.425 | 504 | J26 | PS8_X0Y0 | PS_DDR_DQS_P7_504 | 74.386 | 75.133 | DDR lane 7_CLK | 0 | 86.99 | 74.7595 | 80.8748 | -6.1153 | 0 | 0 | 80.8748 | 12.4423 | 6.1153 | 0 | -6.1153 | 0
504 | T26 | PS8_X0Y0 | PS_DDR_DM8_504 | 47.925 | 48.406 | 504 | T26 | PS8_X0Y0 | PS_DDR_DM8_504 | 43.476 | 43.913 | DDR lane 8 | 8 | 48.1655 | 43.6945 | 45.93 | -2.2355 | 4.1433 | 0 | 45.93 | 7.0662 | 2.2355 | -4.1433 | -2.2355 | 4.1433
504 | T28 | PS8_X0Y0 | PS_DDR_DQ64_504 | 68.817 | 69.509 | 504 | T28 | PS8_X0Y0 | PS_DDR_DQ64_504 | 48.948 | 49.44 | DDR lane 8 | 8 | 69.163 | 49.194 | 59.1785 | -9.9845 | -3.6057 | 0 | 59.1785 | 9.1044 | 9.9845 | 3.6057 | -9.9845 | -3.6057
504 | R28 | PS8_X0Y0 | PS_DDR_DQ65_504 | 69.727 | 70.428 | 504 | R28 | PS8_X0Y0 | PS_DDR_DQ65_504 | 54.149 | 54.694 | DDR lane 8 | 8 | 70.0775 | 54.4215 | 62.2495 | -7.828 | -1.4492 | 0 | 62.2495 | 9.5768 | 7.828 | 1.4492 | -7.828 | -1.4492
504 | P28 | PS8_X0Y0 | PS_DDR_DQ66_504 | 72.764 | 73.496 | 504 | P28 | PS8_X0Y0 | PS_DDR_DQ66_504 | 55.623 | 56.182 | DDR lane 8 | 8 | 73.13 | 55.9025 | 64.5162 | -8.6137 | -2.235 | 0 | 64.5162 | 9.9256 | 8.6137 | 2.235 | -8.6137 | -2.235
504 | P27 | PS8_X0Y0 | PS_DDR_DQ67_504 | 70.464 | 71.172 | 504 | P27 | PS8_X0Y0 | PS_DDR_DQ67_504 | 53.835 | 54.376 | DDR lane 8 | 8 | 70.818 | 54.1055 | 62.4617 | -8.3562 | -1.9775 | 0 | 62.4617 | 9.6095 | 8.3563 | 1.9775 | -8.3562 | -1.9775
504 | P26 | PS8_X0Y0 | PS_DDR_DQ68_504 | 73.566 | 74.306 | 504 | P26 | PS8_X0Y0 | PS_DDR_DQ68_504 | 61.219 | 61.834 | DDR lane 8 | 8 | 73.936 | 61.5265 | 67.7313 | -6.2048 | 0.174 | 0 | 67.7313 | 10.4202 | 6.2048 | -0.174 | -6.2048 | 0.174
504 | R25 | PS8_X0Y0 | PS_DDR_DQ69_504 | 47.334 | 47.81 | 504 | R25 | PS8_X0Y0 | PS_DDR_DQ69_504 | 33.937 | 34.278 | DDR lane 8 | 8 | 47.572 | 34.1075 | 40.8398 | -6.7323 | -0.3535 | 0 | 40.8398 | 6.283 | 6.7323 | 0.3535 | -6.7323 | -0.3535
504 | P25 | PS8_X0Y0 | PS_DDR_DQ70_504 | 56.446 | 57.013 | 504 | P25 | PS8_X0Y0 | PS_DDR_DQ70_504 | 46.46 | 46.927 | DDR lane 8 | 8 | 56.7295 | 46.6935 | 51.7115 | -5.018 | 1.3608 | 0 | 51.7115 | 7.9556 | 5.018 | -1.3608 | -5.018 | 1.3608
504 | T25 | PS8_X0Y0 | PS_DDR_DQ71_504 | 47.247 | 47.722 | 504 | T25 | PS8_X0Y0 | PS_DDR_DQ71_504 | 35.895 | 36.256 | DDR lane 8 | 8 | 47.4845 | 36.0755 | 41.78 | -5.7045 | 0.67425 | 0 | 41.78 | 6.4277 | 5.7045 | -0.67425 | -5.7045 | 0.67425
504 | T27 | PS8_X0Y0 | PS_DDR_DQS_N8_504 | 61.182 | 61.796 | 504 | T27 | PS8_X0Y0 | PS_DDR_DQS_N8_504 | 47.99 | 48.472 | DDR lane 8 | 1 | 61.489 | 48.231 | 54.86 | -6.629 | -0.25025 | 0 | 54.86 | 8.44 | 6.629 | 0.25025 | -6.629 | -0.25025
504 | R27 | PS8_X0Y0 | PS_DDR_DQS_P8_504 | 61.883 | 62.505 | 504 | R27 | PS8_X0Y0 | PS_DDR_DQS_P8_504 | 49.189 | 49.684 | DDR lane 8_CLK | 0 | 62.194 | 49.4365 | 55.8152 | -6.3788 | 0 | 0 | 55.8152 | 8.587 | 6.3788 | 0 | -6.3788 | 0
505 | C26 | PS8_X0Y0 | PS_MGTRTXN2_505 | 94.729 | 95.681 | 505 | C26 | PS8_X0Y0 | PS_MGTRTXN2_505 | 84.58 | 85.43 | DP Lanes | 370 | 95.205 | 85.005 | 90.105 | -5.1 | 5.8743 | 0 | 90.105 | 13.8623 | 5.1 | 5.8742 | -5.1 | 5.8743
505 | C25 | PS8_X0Y0 | PS_MGTRTXP2_505 | 94.899 | 95.853 | 505 | C25 | PS8_X0Y0 | PS_MGTRTXP2_505 | 84.588 | 85.438 | DP Lanes | 370 | 95.376 | 85.013 | 90.1945 | -5.1815 | 5.8743 | 0 | 90.1945 | 13.8761 | 5.1815 | 5.8742 | -5.1815 | 5.8743
505 | B24 | PS8_X0Y0 | PS_MGTRTXN3_505 | 88.328 | 89.216 | 505 | B24 | PS8_X0Y0 | PS_MGTRTXN3_505 | 66.489 | 67.158 | DP Lanes | 370 | 88.772 | 66.8235 | 77.7977 | -10.9742 | 5.8743 | 0 | 77.7977 | 11.9689 | 10.9742 | 5.8742 | -10.9742 | 5.8743
505 | B23 | PS8_X0Y0 | PS_MGTRTXP3_505 | 88.216 | 89.103 | 505 | B23 | PS8_X0Y0 | PS_MGTRTXP3_505 | 66.549 | 67.218 | DP Lanes | 370 | 88.6595 | 66.8835 | 77.7715 | -10.888 | 5.8743 | 0 | 77.7715 | 11.9648 | 10.888 | 5.8742 | -10.888 | 5.8743
501 | L16 | PS8_X0Y0 | PS_MIO33_501 | 50.412 | 50.918 | 501 | L16 | PS8_X0Y0 | PS_MIO33_501 | 52.525 | 53.053 | ETH 1G RX | 50 | 50.665 | 52.789 | 51.727 | 1.062 | 0.72475 | 0 | 51.727 | 7.958 | -1.062 | -0.72475 | 1.062 | 0.72475
501 | L17 | PS8_X0Y0 | PS_MIO34_501 | 44.763 | 45.213 | 501 | L17 | PS8_X0Y0 | PS_MIO34_501 | 62.021 | 62.645 | ETH 1G RX | 50 | 44.988 | 62.333 | 53.6605 | 8.6725 | 8.3353 | 0 | 53.6605 | 8.2555 | -8.6725 | -8.3353 | 8.6725 | 8.3353
501 | H17 | PS8_X0Y0 | PS_MIO35_501 | 47.83 | 48.31 | 501 | H17 | PS8_X0Y0 | PS_MIO35_501 | 40.428 | 40.835 | ETH 1G RX | 50 | 48.07 | 40.6315 | 44.3508 | -3.7193 | -4.0565 | 0 | 44.3508 | 6.8232 | 3.7192 | 4.0565 | -3.7193 | -4.0565
501 | K17 | PS8_X0Y0 | PS_MIO36_501 | 39.972 | 40.374 | 501 | K17 | PS8_X0Y0 | PS_MIO36_501 | 44.976 | 45.428 | ETH 1G RX | 50 | 40.173 | 45.202 | 42.6875 | 2.5145 | 2.1773 | 0 | 42.6875 | 6.5673 | -2.5145 | -2.1773 | 2.5145 | 2.1773
501 | J17 | PS8_X0Y0 | PS_MIO37_501 | 40.877 | 41.288 | 501 | J17 | PS8_X0Y0 | PS_MIO37_501 | 53.505 | 54.043 | ETH 1G RX | 50 | 41.0825 | 53.774 | 47.4282 | 6.3458 | 6.0085 | 0 | 47.4282 | 7.2967 | -6.3458 | -6.0085 | 6.3458 | 6.0085
501 | J16 | PS8_X0Y0 | PS_MIO32_501 | 40.336 | 40.741 | 501 | J16 | PS8_X0Y0 | PS_MIO32_501 | 41.007 | 41.419 | ETH 1G RX_CLK | 50 | 40.5385 | 41.213 | 40.8757 | 0.33725 | 0 | 0 | 40.8757 | 6.2886 | -0.33725 | 0 | 0.33725 | 0
501 | J15 | PS8_X0Y0 | PS_MIO27_501 | 41.194 | 41.608 | 501 | J15 | PS8_X0Y0 | PS_MIO27_501 | 39.792 | 40.192 | ETH 1G TX | 50 | 41.401 | 39.992 | 40.6965 | -0.7045 | -2.1382 | 0 | 40.6965 | 6.261 | 0.7045 | 2.1382 | -0.7045 | -2.1382
501 | K15 | PS8_X0Y0 | PS_MIO28_501 | 39.512 | 39.909 | 501 | K15 | PS8_X0Y0 | PS_MIO28_501 | 40.802 | 41.212 | ETH 1G TX | 50 | 39.7105 | 41.007 | 40.3588 | 0.64825 | -0.7855 | 0 | 40.3588 | 6.209 | -0.64825 | 0.7855 | 0.64825 | -0.7855
501 | G16 | PS8_X0Y0 | PS_MIO29_501 | 53.03 | 53.563 | 501 | G16 | PS8_X0Y0 | PS_MIO29_501 | 39.647 | 40.045 | ETH 1G TX | 50 | 53.2965 | 39.846 | 46.5713 | -6.7253 | -8.159 | 0 | 46.5713 | 7.1648 | 6.7252 | 8.159 | -6.7253 | -8.159
501 | F16 | PS8_X0Y0 | PS_MIO30_501 | 50.496 | 51.003 | 501 | F16 | PS8_X0Y0 | PS_MIO30_501 | 48.203 | 48.687 | ETH 1G TX | 50 | 50.7495 | 48.445 | 49.5973 | -1.1523 | -2.586 | 0 | 49.5973 | 7.6303 | 1.1522 | 2.586 | -1.1523 | -2.586
501 | H16 | PS8_X0Y0 | PS_MIO31_501 | 39.919 | 40.32 | 501 | H16 | PS8_X0Y0 | PS_MIO31_501 | 34.138 | 34.481 | ETH 1G TX | 50 | 40.1195 | 34.3095 | 37.2145 | -2.905 | -4.3387 | 0 | 37.2145 | 5.7253 | 2.905 | 4.3387 | -2.905 | -4.3387
501 | L15 | PS8_X0Y0 | PS_MIO26_501 | 39.916 | 40.317 | 501 | L15 | PS8_X0Y0 | PS_MIO26_501 | 42.769 | 43.199 | ETH 1G TX_CLK | 50 | 40.1165 | 42.984 | 41.5502 | 1.4337 | 0 | 0 | 41.5502 | 6.3923 | -1.4337 | 0 | 1.4337 | 0
65 | T8 | IOB_X2Y59 | IO_L4N_T0U_N7_DBC_AD7N_65 | 107.023 | 108.099 | 65 | T8 | IOB_X1Y111 | IO_L4N_T0U_N7_DBC_AD7N_65 | 73.164 | 73.899 | FMC LA00 | 62.5 | 107.561 | 73.5315 | 90.5463 | -17.0148 | -7.2655 | 0 | 90.5463 | 13.9302 | 17.0148 | 7.2655 | -17.0148 | -7.2655
65 | R8 | IOB_X2Y58 | IO_L4P_T0U_N6_DBC_AD7P_SMBALERT_65 | 108.038 | 109.124 | 65 | R8 | IOB_X1Y110 | IO_L4P_T0U_N6_DBC_AD7P_SMBALERT_65 | 72.564 | 73.293 | FMC LA00 | 62.5 | 108.581 | 72.9285 | 90.7548 | -17.8263 | -8.077 | 0 | 90.7548 | 13.9623 | 17.8262 | 8.077 | -17.8263 | -8.077
65 | T7 | IOB_X2Y61 | IO_L5N_T0U_N9_AD14N_65 | 92.383 | 93.312 | 65 | T7 | IOB_X1Y113 | IO_L5N_T0U_N9_AD14N_65 | 72.939 | 73.672 | FMC LA00 | 62.5 | 92.8475 | 73.3055 | 83.0765 | -9.771 | -0.02175 | 0 | 83.0765 | 12.781 | 9.771 | 0.02175 | -9.771 | -0.02175
65 | R7 | IOB_X2Y60 | IO_L5P_T0U_N8_AD14P_65 | 93.13 | 94.066 | 65 | R7 | IOB_X1Y112 | IO_L5P_T0U_N8_AD14P_65 | 73.26 | 73.997 | FMC LA00 | 62.5 | 93.598 | 73.6285 | 83.6132 | -9.9847 | -0.2355 | 0 | 83.6132 | 12.8636 | 9.9848 | 0.2355 | -9.9847 | -0.2355
65 | T6 | IOB_X2Y63 | IO_L6N_T0U_N11_AD6N_65 | 92.642 | 93.574 | 65 | T6 | IOB_X1Y115 | IO_L6N_T0U_N11_AD6N_65 | 85.559 | 86.419 | FMC LA00 | 62.5 | 93.108 | 85.989 | 89.5485 | -3.5595 | 6.1898 | 0 | 89.5485 | 13.7767 | 3.5595 | -6.1898 | -3.5595 | 6.1898
65 | R6 | IOB_X2Y62 | IO_L6P_T0U_N10_AD6P_65 | 92.461 | 93.391 | 65 | R6 | IOB_X1Y114 | IO_L6P_T0U_N10_AD6P_65 | 80.671 | 81.482 | FMC LA00 | 62.5 | 92.926 | 81.0765 | 87.0012 | -5.9247 | 3.8245 | 0 | 87.0012 | 13.3848 | 5.9248 | -3.8245 | -5.9247 | 3.8245
65 | K1 | IOB_X2Y66 | IO_L7N_T1L_N1_QBC_AD13N_65 | 92.343 | 93.271 | 65 | K1 | IOB_X1Y118 | IO_L7N_T1L_N1_QBC_AD13N_65 | 113.934 | 115.079 | FMC LA00 | 62.5 | 92.807 | 114.5065 | 103.6567 | 10.8498 | 20.599 | 0 | 103.6567 | 15.9472 | -10.8497 | -20.599 | 10.8498 | 20.599
65 | L1 | IOB_X2Y65 | IO_L7P_T1L_N0_QBC_AD13P_65 | 92.939 | 93.873 | 65 | L1 | IOB_X1Y117 | IO_L7P_T1L_N0_QBC_AD13P_65 | 112.71 | 113.842 | FMC LA00 | 62.5 | 93.406 | 113.276 | 103.341 | 9.935 | 19.6842 | 0 | 103.341 | 15.8986 | -9.935 | -19.6843 | 9.935 | 19.6842
65 | H1 | IOB_X2Y68 | IO_L8N_T1L_N3_AD5N_65 | 88.937 | 89.831 | 65 | H1 | IOB_X1Y120 | IO_L8N_T1L_N3_AD5N_65 | 120.01 | 121.216 | FMC LA00 | 62.5 | 89.384 | 120.613 | 104.9985 | 15.6145 | 25.3637 | 0 | 104.9985 | 16.1536 | -15.6145 | -25.3638 | 15.6145 | 25.3637
65 | J1 | IOB_X2Y67 | IO_L8P_T1L_N2_AD5P_65 | 93.487 | 94.426 | 65 | J1 | IOB_X1Y119 | IO_L8P_T1L_N2_AD5P_65 | 117.135 | 118.313 | FMC LA00 | 62.5 | 93.9565 | 117.724 | 105.8402 | 11.8838 | 21.633 | 0 | 105.8402 | 16.2831 | -11.8837 | -21.633 | 11.8838 | 21.633
65 | J2 | IOB_X2Y70 | IO_L9N_T1L_N5_AD12N_65 | 89.667 | 90.568 | 65 | J2 | IOB_X1Y122 | IO_L9N_T1L_N5_AD12N_65 | 115.314 | 116.473 | FMC LA00 | 62.5 | 90.1175 | 115.8935 | 103.0055 | 12.888 | 22.6372 | 0 | 103.0055 | 15.847 | -12.888 | -22.6372 | 12.888 | 22.6372
65 | K2 | IOB_X2Y69 | IO_L9P_T1L_N4_AD12P_65 | 90.659 | 91.571 | 65 | K2 | IOB_X1Y121 | IO_L9P_T1L_N4_AD12P_65 | 113.28 | 114.419 | FMC LA00 | 62.5 | 91.115 | 113.8495 | 102.4823 | 11.3672 | 21.1165 | 0 | 102.4823 | 15.7665 | -11.3672 | -21.1165 | 11.3672 | 21.1165
65 | K3 | IOB_X2Y74 | IO_L11N_T1U_N9_GC_65 | 95.275 | 96.233 | 65 | K3 | IOB_X1Y126 | IO_L11N_T1U_N9_GC_65 | 102.843 | 103.877 | FMC LA00 | 62.5 | 95.754 | 103.36 | 99.557 | 3.803 | 13.5523 | 0 | 99.557 | 15.3165 | -3.803 | -13.5523 | 3.803 | 13.5523
65 | K4 | IOB_X2Y73 | IO_L11P_T1U_N8_GC_65 | 96.009 | 96.974 | 65 | K4 | IOB_X1Y125 | IO_L11P_T1U_N8_GC_65 | 102.972 | 104.007 | FMC LA00 | 62.5 | 96.4915 | 103.4895 | 99.9905 | 3.499 | 13.2482 | 0 | 99.9905 | 15.3832 | -3.499 | -13.2482 | 3.499 | 13.2482
65 | L6 | IOB_X2Y79 | IO_L13N_T2L_N1_GC_QBC_65 | 97.43 | 98.409 | 65 | L6 | IOB_X1Y131 | IO_L13N_T2L_N1_GC_QBC_65 | 78.748 | 79.539 | FMC LA00 | 62.5 | 97.9195 | 79.1435 | 88.5315 | -9.388 | 0.36125 | 0 | 88.5315 | 13.6202 | 9.388 | -0.36125 | -9.388 | 0.36125
65 | N6 | IOB_X2Y83 | IO_L15N_T2L_N5_AD11N_65 | 70.961 | 71.674 | 65 | N6 | IOB_X1Y135 | IO_L15N_T2L_N5_AD11N_65 | 86.524 | 87.394 | FMC LA00 | 62.5 | 71.3175 | 86.959 | 79.1382 | 7.8208 | 17.57 | 0 | 79.1382 | 12.1751 | -7.8208 | -17.57 | 7.8208 | 17.57
65 | N7 | IOB_X2Y82 | IO_L15P_T2L_N4_AD11P_65 | 70.974 | 71.687 | 65 | N7 | IOB_X1Y134 | IO_L15P_T2L_N4_AD11P_65 | 86.148 | 87.014 | FMC LA00 | 62.5 | 71.3305 | 86.581 | 78.9557 | 7.6252 | 17.3745 | 0 | 78.9557 | 12.147 | -7.6252 | -17.3745 | 7.6252 | 17.3745
65 | P6 | IOB_X2Y85 | IO_L16N_T2U_N7_QBC_AD3N_65 | 71.711 | 72.431 | 65 | P6 | IOB_X1Y137 | IO_L16N_T2U_N7_QBC_AD3N_65 | 101.398 | 102.417 | FMC LA00 | 62.5 | 72.071 | 101.9075 | 86.9892 | 14.9183 | 24.6675 | 0 | 86.9892 | 13.383 | -14.9183 | -24.6675 | 14.9183 | 24.6675
65 | P7 | IOB_X2Y84 | IO_L16P_T2U_N6_QBC_AD3P_65 | 72.359 | 73.087 | 65 | P7 | IOB_X1Y136 | IO_L16P_T2U_N6_QBC_AD3P_65 | 100.317 | 101.325 | FMC LA00 | 62.5 | 72.723 | 100.821 | 86.772 | 14.049 | 23.7983 | 0 | 86.772 | 13.3495 | -14.049 | -23.7982 | 14.049 | 23.7983
65 | N8 | IOB_X2Y87 | IO_L17N_T2U_N9_AD10N_65 | 85.816 | 86.679 | 65 | N8 | IOB_X1Y139 | IO_L17N_T2U_N9_AD10N_65 | 74.46 | 75.208 | FMC LA00 | 62.5 | 86.2475 | 74.834 | 80.5408 | -5.7067 | 4.0425 | 0 | 80.5408 | 12.3909 | 5.7067 | -4.0425 | -5.7067 | 4.0425
65 | N9 | IOB_X2Y86 | IO_L17P_T2U_N8_AD10P_65 | 96.615 | 97.586 | 65 | N9 | IOB_X1Y138 | IO_L17P_T2U_N8_AD10P_65 | 74.261 | 75.008 | FMC LA00 | 62.5 | 97.1005 | 74.6345 | 85.8675 | -11.233 | -1.4838 | 0 | 85.8675 | 13.2104 | 11.233 | 1.4837 | -11.233 | -1.4838
65 | L8 | IOB_X2Y89 | IO_L18N_T2U_N11_AD2N_65 | 71.761 | 72.482 | 65 | L8 | IOB_X1Y141 | IO_L18N_T2U_N11_AD2N_65 | 74.251 | 74.997 | FMC LA00 | 62.5 | 72.1215 | 74.624 | 73.3727 | 1.2512 | 11.0005 | 0 | 73.3727 | 11.2881 | -1.2512 | -11.0005 | 1.2512 | 11.0005
65 | M8 | IOB_X2Y88 | IO_L18P_T2U_N10_AD2P_65 | 72.494 | 73.223 | 65 | M8 | IOB_X1Y140 | IO_L18P_T2U_N10_AD2P_65 | 75.263 | 76.02 | FMC LA00 | 62.5 | 72.8585 | 75.6415 | 74.25 | 1.3915 | 11.1408 | 0 | 74.25 | 11.4231 | -1.3915 | -11.1408 | 1.3915 | 11.1408
65 | J4 | IOB_X2Y92 | IO_L19N_T3L_N1_DBC_AD9N_65 | 77.818 | 78.6 | 65 | J4 | IOB_X1Y144 | IO_L19N_T3L_N1_DBC_AD9N_65 | 97.426 | 98.405 | FMC LA00 | 62.5 | 78.209 | 97.9155 | 88.0623 | 9.8533 | 19.6025 | 0 | 88.0623 | 13.548 | -9.8533 | -19.6025 | 9.8533 | 19.6025
65 | J5 | IOB_X2Y91 | IO_L19P_T3L_N0_DBC_AD9P_65 | 78.118 | 78.903 | 65 | J5 | IOB_X1Y143 | IO_L19P_T3L_N0_DBC_AD9P_65 | 96.798 | 97.771 | FMC LA00 | 62.5 | 78.5105 | 97.2845 | 87.8975 | 9.387 | 19.1363 | 0 | 87.8975 | 13.5227 | -9.387 | -19.1363 | 9.387 | 19.1363
65 | H6 | IOB_X2Y94 | IO_L20N_T3L_N3_AD1N_65 | 94.982 | 95.937 | 65 | H6 | IOB_X1Y146 | IO_L20N_T3L_N3_AD1N_65 | 82.471 | 83.3 | FMC LA00 | 62.5 | 95.4595 | 82.8855 | 89.1725 | -6.287 | 3.4623 | 0 | 89.1725 | 13.7188 | 6.287 | -3.4623 | -6.287 | 3.4623
65 | J6 | IOB_X2Y93 | IO_L20P_T3L_N2_AD1P_65 | 98.972 | 99.966 | 65 | J6 | IOB_X1Y145 | IO_L20P_T3L_N2_AD1P_65 | 81.557 | 82.376 | FMC LA00 | 62.5 | 99.469 | 81.9665 | 90.7177 | -8.7512 | 0.998 | 0 | 90.7177 | 13.9566 | 8.7512 | -0.998 | -8.7512 | 0.998
65 | H7 | IOB_X2Y96 | IO_L21N_T3L_N5_AD8N_65 | 101.78 | 102.803 | 65 | H7 | IOB_X1Y148 | IO_L21N_T3L_N5_AD8N_65 | 87.461 | 88.34 | FMC LA00 | 62.5 | 102.2915 | 87.9005 | 95.096 | -7.1955 | 2.5537 | 0 | 95.096 | 14.6302 | 7.1955 | -2.5538 | -7.1955 | 2.5537
65 | J7 | IOB_X2Y95 | IO_L21P_T3L_N4_AD8P_65 | 104.87 | 105.924 | 65 | J7 | IOB_X1Y147 | IO_L21P_T3L_N4_AD8P_65 | 82.652 | 83.482 | FMC LA00 | 62.5 | 105.397 | 83.067 | 94.232 | -11.165 | -1.4157 | 0 | 94.232 | 14.4972 | 11.165 | 1.4158 | -11.165 | -1.4157
65 | K7 | IOB_X2Y98 | IO_L22N_T3U_N7_DBC_AD0N_65 | 100.906 | 101.92 | 65 | K7 | IOB_X1Y150 | IO_L22N_T3U_N7_DBC_AD0N_65 | 71.918 | 72.641 | FMC LA00 | 62.5 | 101.413 | 72.2795 | 86.8463 | -14.5667 | -4.8175 | 0 | 86.8463 | 13.361 | 14.5667 | 4.8175 | -14.5667 | -4.8175
65 | K8 | IOB_X2Y97 | IO_L22P_T3U_N6_DBC_AD0P_65 | 100.172 | 101.179 | 65 | K8 | IOB_X1Y149 | IO_L22P_T3U_N6_DBC_AD0P_65 | 71.798 | 72.52 | FMC LA00 | 62.5 | 100.6755 | 72.159 | 86.4172 | -14.2583 | -4.509 | 0 | 86.4172 | 13.295 | 14.2583 | 4.509 | -14.2583 | -4.509
65 | J9 | IOB_X2Y100 | IO_L23N_T3U_N9_65 | 78.023 | 78.807 | 65 | J9 | IOB_X1Y152 | IO_L23N_T3U_N9_65 | 71.741 | 72.462 | FMC LA00 | 62.5 | 78.415 | 72.1015 | 75.2583 | -3.1568 | 6.5925 | 0 | 75.2583 | 11.5782 | 3.1567 | -6.5925 | -3.1568 | 6.5925
65 | K9 | IOB_X2Y99 | IO_L23P_T3U_N8_I2C_SCLK_65 | 77.874 | 78.657 | 65 | K9 | IOB_X1Y151 | IO_L23P_T3U_N8_I2C_SCLK_65 | 71.853 | 72.575 | FMC LA00 | 62.5 | 78.2655 | 72.214 | 75.2398 | -3.0258 | 6.7235 | 0 | 75.2398 | 11.5753 | 3.0258 | -6.7235 | -3.0258 | 6.7235
65 | L7 | IOB_X2Y78 | IO_L13P_T2L_N0_GC_QBC_65 | 97.838 | 98.821 | 65 | L7 | IOB_X1Y130 | IO_L13P_T2L_N0_GC_QBC_65 | 78.437 | 79.225 | FMC LA00_CLK | 62.5 | 98.3295 | 78.831 | 88.5802 | -9.7493 | 0 | 0 | 88.5802 | 13.6277 | 9.7493 | 0 | -9.7493 | 0
64 | AD9 | IOB_X2Y1 | IO_L1N_T0L_N1_DBC_64 | 73.662 | 74.402 | 64 | AD9 | IOB_X1Y53 | IO_L1N_T0L_N1_DBC_64 | 83.481 | 84.32 | FMC LA17 | 62.5 | 74.032 | 83.9005 | 78.9663 | 4.9342 | -15.0458 | 0 | 78.9663 | 12.1487 | -4.9342 | 15.0457 | 4.9342 | -15.0458
64 | AC9 | IOB_X2Y0 | IO_L1P_T0L_N0_DBC_64 | 73.137 | 73.872 | 64 | AC9 | IOB_X1Y52 | IO_L1P_T0L_N0_DBC_64 | 83.321 | 84.159 | FMC LA17 | 62.5 | 73.5045 | 83.74 | 78.6223 | 5.1178 | -14.8623 | 0 | 78.6223 | 12.0957 | -5.1178 | 14.8622 | 5.1178 | -14.8623
64 | AE8 | IOB_X2Y3 | IO_L2N_T0L_N3_64 | 73.713 | 74.454 | 64 | AE8 | IOB_X1Y55 | IO_L2N_T0L_N3_64 | 96.51 | 97.48 | FMC LA17 | 62.5 | 74.0835 | 96.995 | 85.5392 | 11.4558 | -8.5242 | 0 | 85.5392 | 13.1599 | -11.4558 | 8.5242 | 11.4558 | -8.5242
64 | AE9 | IOB_X2Y2 | IO_L2P_T0L_N2_64 | 74.859 | 75.611 | 64 | AE9 | IOB_X1Y54 | IO_L2P_T0L_N2_64 | 94.233 | 95.18 | FMC LA17 | 62.5 | 75.235 | 94.7065 | 84.9708 | 9.7357 | -10.2443 | 0 | 84.9708 | 13.0724 | -9.7358 | 10.2442 | 9.7357 | -10.2443
64 | AC8 | IOB_X2Y5 | IO_L3N_T0L_N5_AD15N_64 | 70.455 | 71.163 | 64 | AC8 | IOB_X1Y57 | IO_L3N_T0L_N5_AD15N_64 | 82.73 | 83.562 | FMC LA17 | 62.5 | 70.809 | 83.146 | 76.9775 | 6.1685 | -13.8115 | 0 | 76.9775 | 11.8427 | -6.1685 | 13.8115 | 6.1685 | -13.8115
64 | AB8 | IOB_X2Y4 | IO_L3P_T0L_N4_AD15P_64 | 73.204 | 73.94 | 64 | AB8 | IOB_X1Y56 | IO_L3P_T0L_N4_AD15P_64 | 82.604 | 83.434 | FMC LA17 | 62.5 | 73.572 | 83.019 | 78.2955 | 4.7235 | -15.2565 | 0 | 78.2955 | 12.0455 | -4.7235 | 15.2565 | 4.7235 | -15.2565
64 | AC7 | IOB_X2Y9 | IO_L5N_T0U_N9_AD14N_64 | 76.31 | 77.077 | 64 | AC7 | IOB_X1Y61 | IO_L5N_T0U_N9_AD14N_64 | 86.522 | 87.391 | FMC LA17 | 62.5 | 76.6935 | 86.9565 | 81.825 | 5.1315 | -14.8485 | 0 | 81.825 | 12.5885 | -5.1315 | 14.8485 | 5.1315 | -14.8485
64 | AB7 | IOB_X2Y8 | IO_L5P_T0U_N8_AD14P_64 | 78.607 | 79.397 | 64 | AB7 | IOB_X1Y60 | IO_L5P_T0U_N8_AD14P_64 | 82.676 | 83.506 | FMC LA17 | 62.5 | 79.002 | 83.091 | 81.0465 | 2.0445 | -17.9355 | 0 | 81.0465 | 12.4687 | -2.0445 | 17.9355 | 2.0445 | -17.9355
64 | AC6 | IOB_X2Y11 | IO_L6N_T0U_N11_AD6N_64 | 78.855 | 79.648 | 64 | AC6 | IOB_X1Y63 | IO_L6N_T0U_N11_AD6N_64 | 94.177 | 95.124 | FMC LA17 | 62.5 | 79.2515 | 94.6505 | 86.951 | 7.6995 | -12.2805 | 0 | 86.951 | 13.3771 | -7.6995 | 12.2805 | 7.6995 | -12.2805
64 | AB6 | IOB_X2Y10 | IO_L6P_T0U_N10_AD6P_64 | 79.214 | 80.01 | 64 | AB6 | IOB_X1Y62 | IO_L6P_T0U_N10_AD6P_64 | 88.152 | 89.038 | FMC LA17 | 62.5 | 79.612 | 88.595 | 84.1035 | 4.4915 | -15.4885 | 0 | 84.1035 | 12.939 | -4.4915 | 15.4885 | 4.4915 | -15.4885
64 | AG8 | IOB_X2Y16 | IO_L8N_T1L_N3_AD5N_64 | 88.745 | 89.637 | 64 | AG8 | IOB_X1Y68 | IO_L8N_T1L_N3_AD5N_64 | 128.997 | 130.294 | FMC LA17 | 62.5 | 89.191 | 129.6455 | 109.4183 | 20.2273 | 0.24725 | 0 | 109.4183 | 16.8336 | -20.2273 | -0.24725 | 20.2273 | 0.24725
64 | AF8 | IOB_X2Y15 | IO_L8P_T1L_N2_AD5P_64 | 87.456 | 88.335 | 64 | AF8 | IOB_X1Y67 | IO_L8P_T1L_N2_AD5P_64 | 125.363 | 126.623 | FMC LA17 | 62.5 | 87.8955 | 125.993 | 106.9442 | 19.0487 | -0.93125 | 0 | 106.9442 | 16.453 | -19.0487 | 0.93125 | 19.0487 | -0.93125
64 | AH7 | IOB_X2Y18 | IO_L9N_T1L_N5_AD12N_64 | 103.151 | 104.188 | 64 | AH7 | IOB_X1Y70 | IO_L9N_T1L_N5_AD12N_64 | 127.787 | 129.071 | FMC LA17 | 62.5 | 103.6695 | 128.429 | 116.0493 | 12.3798 | -7.6003 | 0 | 116.0493 | 17.8537 | -12.3798 | 7.6002 | 12.3798 | -7.6003
64 | AH8 | IOB_X2Y17 | IO_L9P_T1L_N4_AD12P_64 | 104.569 | 105.62 | 64 | AH8 | IOB_X1Y69 | IO_L9P_T1L_N4_AD12P_64 | 126.138 | 127.406 | FMC LA17 | 62.5 | 105.0945 | 126.772 | 115.9333 | 10.8387 | -9.1413 | 0 | 115.9333 | 17.8359 | -10.8388 | 9.1412 | 10.8387 | -9.1413
64 | AG5 | IOB_X2Y20 | IO_L10N_T1U_N7_QBC_AD4N_64 | 92.603 | 93.534 | 64 | AG5 | IOB_X1Y72 | IO_L10N_T1U_N7_QBC_AD4N_64 | 123.956 | 125.202 | FMC LA17 | 62.5 | 93.0685 | 124.579 | 108.8238 | 15.7553 | -4.2248 | 0 | 108.8238 | 16.7421 | -15.7553 | 4.2247 | 15.7553 | -4.2248
64 | AG6 | IOB_X2Y19 | IO_L10P_T1U_N6_QBC_AD4P_64 | 92.197 | 93.123 | 64 | AG6 | IOB_X1Y71 | IO_L10P_T1U_N6_QBC_AD4P_64 | 123.413 | 124.654 | FMC LA17 | 62.5 | 92.66 | 124.0335 | 108.3468 | 15.6868 | -4.2933 | 0 | 108.3468 | 16.6687 | -15.6868 | 4.2932 | 15.6868 | -4.2933
64 | AF6 | IOB_X2Y22 | IO_L11N_T1U_N9_GC_64 | 91.702 | 92.624 | 64 | AF6 | IOB_X1Y74 | IO_L11N_T1U_N9_GC_64 | 118.475 | 119.666 | FMC LA17 | 62.5 | 92.163 | 119.0705 | 105.6167 | 13.4537 | -6.5263 | 0 | 105.6167 | 16.2487 | -13.4537 | 6.5262 | 13.4537 | -6.5263
64 | AF7 | IOB_X2Y21 | IO_L11P_T1U_N8_GC_64 | 91.894 | 92.818 | 64 | AF7 | IOB_X1Y73 | IO_L11P_T1U_N8_GC_64 | 117.535 | 118.716 | FMC LA17 | 62.5 | 92.356 | 118.1255 | 105.2407 | 12.8847 | -7.0953 | 0 | 105.2407 | 16.1909 | -12.8847 | 7.0952 | 12.8847 | -7.0953
64 | AC3 | IOB_X2Y29 | IO_L14N_T2L_N3_GC_64 | 71.564 | 72.284 | 64 | AC3 | IOB_X1Y81 | IO_L14N_T2L_N3_GC_64 | 115.46 | 116.62 | FMC LA17 | 62.5 | 71.924 | 116.04 | 93.982 | 22.058 | 2.078 | 0 | 93.982 | 14.4588 | -22.058 | -2.078 | 22.058 | 2.078
64 | AC4 | IOB_X2Y28 | IO_L14P_T2L_N2_GC_64 | 72.247 | 72.973 | 64 | AC4 | IOB_X1Y80 | IO_L14P_T2L_N2_GC_64 | 114.865 | 116.02 | FMC LA17 | 62.5 | 72.61 | 115.4425 | 94.0263 | 21.4162 | 1.4362 | 0 | 94.0263 | 14.4656 | -21.4163 | -1.4363 | 21.4162 | 1.4362
64 | AB3 | IOB_X2Y31 | IO_L15N_T2L_N5_AD11N_64 | 73.215 | 73.951 | 64 | AB3 | IOB_X1Y83 | IO_L15N_T2L_N5_AD11N_64 | 108.545 | 109.636 | FMC LA17 | 62.5 | 73.583 | 109.0905 | 91.3367 | 17.7537 | -2.2263 | 0 | 91.3367 | 14.0518 | -17.7537 | 2.2262 | 17.7537 | -2.2263
64 | AB4 | IOB_X2Y30 | IO_L15P_T2L_N4_AD11P_64 | 74.389 | 75.137 | 64 | AB4 | IOB_X1Y82 | IO_L15P_T2L_N4_AD11P_64 | 107.436 | 108.515 | FMC LA17 | 62.5 | 74.763 | 107.9755 | 91.3693 | 16.6063 | -3.3738 | 0 | 91.3693 | 14.0568 | -16.6063 | 3.3737 | 16.6063 | -3.3738
64 | AD1 | IOB_X2Y33 | IO_L16N_T2U_N7_QBC_AD3N_64 | 86.555 | 87.425 | 64 | AD1 | IOB_X1Y85 | IO_L16N_T2U_N7_QBC_AD3N_64 | 125.932 | 127.197 | FMC LA17 | 62.5 | 86.99 | 126.5645 | 106.7773 | 19.7873 | -0.19275 | 0 | 106.7773 | 16.4273 | -19.7873 | 0.19275 | 19.7873 | -0.19275
64 | AC2 | IOB_X2Y35 | IO_L17N_T2U_N9_AD10N_64 | 82.487 | 83.316 | 64 | AC2 | IOB_X1Y87 | IO_L17N_T2U_N9_AD10N_64 | 121.23 | 122.448 | FMC LA17 | 62.5 | 82.9015 | 121.839 | 102.3702 | 19.4688 | -0.51125 | 0 | 102.3702 | 15.7493 | -19.4688 | 0.51125 | 19.4688 | -0.51125
64 | AB2 | IOB_X2Y34 | IO_L17P_T2U_N8_AD10P_64 | 83.18 | 84.016 | 64 | AB2 | IOB_X1Y86 | IO_L17P_T2U_N8_AD10P_64 | 115.592 | 116.753 | FMC LA17 | 62.5 | 83.598 | 116.1725 | 99.8853 | 16.2872 | -3.6928 | 0 | 99.8853 | 15.367 | -16.2873 | 3.6927 | 16.2872 | -3.6928
64 | AH4 | IOB_X2Y40 | IO_L19N_T3L_N1_DBC_AD9N_64 | 115.517 | 116.678 | 64 | AH4 | IOB_X1Y92 | IO_L19N_T3L_N1_DBC_AD9N_64 | 153.569 | 155.112 | FMC LA17 | 62.5 | 116.0975 | 154.3405 | 135.219 | 19.1215 | -0.8585 | 0 | 135.219 | 20.8029 | -19.1215 | 0.8585 | 19.1215 | -0.8585
64 | AG4 | IOB_X2Y39 | IO_L19P_T3L_N0_DBC_AD9P_64 | 114.557 | 115.708 | 64 | AG4 | IOB_X1Y91 | IO_L19P_T3L_N0_DBC_AD9P_64 | 153.025 | 154.563 | FMC LA17 | 62.5 | 115.1325 | 153.794 | 134.4632 | 19.3307 | -0.64925 | 0 | 134.4632 | 20.6867 | -19.3307 | 0.64925 | 19.3307 | -0.64925
64 | AH3 | IOB_X2Y42 | IO_L20N_T3L_N3_AD1N_64 | 106.544 | 107.615 | 64 | AH3 | IOB_X1Y94 | IO_L20N_T3L_N3_AD1N_64 | 155.911 | 157.478 | FMC LA17 | 62.5 | 107.0795 | 156.6945 | 131.887 | 24.8075 | 4.8275 | 0 | 131.887 | 20.2903 | -24.8075 | -4.8275 | 24.8075 | 4.8275
64 | AG3 | IOB_X2Y41 | IO_L20P_T3L_N2_AD1P_64 | 106.989 | 108.064 | 64 | AG3 | IOB_X1Y93 | IO_L20P_T3L_N2_AD1P_64 | 152.091 | 153.62 | FMC LA17 | 62.5 | 107.5265 | 152.8555 | 130.191 | 22.6645 | 2.6845 | 0 | 130.191 | 20.0294 | -22.6645 | -2.6845 | 22.6645 | 2.6845
64 | AH1 | IOB_X2Y48 | IO_L23N_T3U_N9_64 | 118.102 | 119.288 | 64 | AH1 | IOB_X1Y100 | IO_L23N_T3U_N9_64 | 150.283 | 151.794 | FMC LA17 | 62.5 | 118.695 | 151.0385 | 134.8667 | 16.1718 | -3.8083 | 0 | 134.8667 | 20.7487 | -16.1718 | 3.8082 | 16.1718 | -3.8083
64 | AH2 | IOB_X2Y47 | IO_L23P_T3U_N8_64 | 118.135 | 119.323 | 64 | AH2 | IOB_X1Y99 | IO_L23P_T3U_N8_64 | 148.109 | 149.597 | FMC LA17 | 62.5 | 118.729 | 148.853 | 133.791 | 15.062 | -4.918 | 0 | 133.791 | 20.5832 | -15.062 | 4.918 | 15.062 | -4.918
64 | AG1 | IOB_X2Y50 | IO_L24N_T3U_N11_64 | 109.992 | 111.097 | 64 | AG1 | IOB_X1Y102 | IO_L24N_T3U_N11_64 | 151.037 | 152.555 | FMC LA17 | 62.5 | 110.5445 | 151.796 | 131.1703 | 20.6257 | 0.64575 | 0 | 131.1703 | 20.18 | -20.6258 | -0.64575 | 20.6257 | 0.64575
64 | AF1 | IOB_X2Y49 | IO_L24P_T3U_N10_64 | 113.035 | 114.171 | 64 | AF1 | IOB_X1Y101 | IO_L24P_T3U_N10_64 | 147.844 | 149.33 | FMC LA17 | 62.5 | 113.603 | 148.587 | 131.095 | 17.492 | -2.488 | 0 | 131.095 | 20.1685 | -17.492 | 2.488 | 17.492 | -2.488
64 | AD2 | IOB_X2Y32 | IO_L16P_T2U_N6_QBC_AD3P_64 | 85.778 | 86.64 | 64 | AD2 | IOB_X1Y84 | IO_L16P_T2U_N6_QBC_AD3P_64 | 125.538 | 126.8 | FMC LA17_CLK | 62.5 | 86.209 | 126.169 | 106.189 | 19.98 | 0 | 0 | 106.189 | 16.3368 | -19.98 | 0 | 19.98 | 0
| Y1 |  | NC |  |  | 224 | Y1 | GTHE4_CHANNEL_X0Y4 | MGTHRXN0_224 | 62.229 | 62.855 | HDMI RX Lanes | 100 | #DIV/0! | 62.542 | 62.542 | 0 | 0 | 0 | 62.542 | 9.6218 | #DIV/0! | #DIV/0! | 0 | 0
| Y2 |  | NC |  |  | 224 | Y2 | GTHE4_CHANNEL_X0Y4 | MGTHRXP0_224 | 62.36 | 62.987 | HDMI RX Lanes | 100 | #DIV/0! | 62.6735 | 62.6735 | 0 | 0 | 0 | 62.6735 | 9.6421 | #DIV/0! | #DIV/0! | 0 | 0
| V1 |  | NC |  |  | 224 | V1 | GTHE4_CHANNEL_X0Y5 | MGTHRXN1_224 | 56.432 | 56.999 | HDMI RX Lanes | 100 | #DIV/0! | 56.7155 | 56.7155 | 0 | 0 | 0 | 56.7155 | 8.7255 | #DIV/0! | #DIV/0! | 0 | 0
| V2 |  | NC |  |  | 224 | V2 | GTHE4_CHANNEL_X0Y5 | MGTHRXP1_224 | 56.58 | 57.148 | HDMI RX Lanes | 100 | #DIV/0! | 56.864 | 56.864 | 0 | 0 | 0 | 56.864 | 8.7483 | #DIV/0! | #DIV/0! | 0 | 0
| T1 |  | NC |  |  | 224 | T1 | GTHE4_CHANNEL_X0Y6 | MGTHRXN2_224 | 51.766 | 52.286 | HDMI RX Lanes | 100 | #DIV/0! | 52.026 | 52.026 | 0 | 0 | 0 | 52.026 | 8.004 | #DIV/0! | #DIV/0! | 0 | 0
| T2 |  | NC |  |  | 224 | T2 | GTHE4_CHANNEL_X0Y6 | MGTHRXP2_224 | 51.864 | 52.386 | HDMI RX Lanes | 100 | #DIV/0! | 52.125 | 52.125 | 0 | 0 | 0 | 52.125 | 8.0192 | #DIV/0! | #DIV/0! | 0 | 0
| W3 |  | NC |  |  | 224 | W3 | GTHE4_CHANNEL_X0Y4 | MGTHTXN0_224 | 38.589 | 38.976 | HDMI TX Lanes | 100 | #DIV/0! | 38.7825 | 38.7825 | 0 | 0 | 0 | 38.7825 | 5.9665 | #DIV/0! | #DIV/0! | 0 | 0
| W4 |  | NC |  |  | 224 | W4 | GTHE4_CHANNEL_X0Y4 | MGTHTXP0_224 | 38.683 | 39.072 | HDMI TX Lanes | 100 | #DIV/0! | 38.8775 | 38.8775 | 0 | 0 | 0 | 38.8775 | 5.9812 | #DIV/0! | #DIV/0! | 0 | 0
| U3 |  | NC |  |  | 224 | U3 | GTHE4_CHANNEL_X0Y5 | MGTHTXN1_224 | 41.022 | 41.434 | HDMI TX Lanes | 100 | #DIV/0! | 41.228 | 41.228 | 0 | 0 | 0 | 41.228 | 6.3428 | #DIV/0! | #DIV/0! | 0 | 0
| U4 |  | NC |  |  | 224 | U4 | GTHE4_CHANNEL_X0Y5 | MGTHTXP1_224 | 41.065 | 41.477 | HDMI TX Lanes | 100 | #DIV/0! | 41.271 | 41.271 | 0 | 0 | 0 | 41.271 | 6.3494 | #DIV/0! | #DIV/0! | 0 | 0
| R3 |  | NC |  |  | 224 | R3 | GTHE4_CHANNEL_X0Y6 | MGTHTXN2_224 | 34.095 | 34.438 | HDMI TX Lanes | 100 | #DIV/0! | 34.2665 | 34.2665 | 0 | 0 | 0 | 34.2665 | 5.2718 | #DIV/0! | #DIV/0! | 0 | 0
| R4 |  | NC |  |  | 224 | R4 | GTHE4_CHANNEL_X0Y6 | MGTHTXP2_224 | 34.16 | 34.503 | HDMI TX Lanes | 100 | #DIV/0! | 34.3315 | 34.3315 | 0 | 0 | 0 | 34.3315 | 5.2818 | #DIV/0! | #DIV/0! | 0 | 0
503 | R18 | PS8_X0Y0 | PS_JTAG_TDI_503 | 64.394 | 65.041 | 503 | R18 | PS8_X0Y0 | PS_JTAG_TDI_503 | 85.551 | 86.411 | JTAG | 3000 | 64.7175 | 85.981 | 75.3492 | 10.6317 | 0.87825 | 0 | 75.3492 | 11.5922 | -10.6317 | -0.87825 | 10.6317 | 0.87825
503 | T21 | PS8_X0Y0 | PS_JTAG_TDO_503 | 60.036 | 60.639 | 503 | T21 | PS8_X0Y0 | PS_JTAG_TDO_503 | 71.857 | 72.579 | JTAG | 3000 | 60.3375 | 72.218 | 66.2777 | 5.9402 | -3.8133 | 0 | 66.2777 | 10.1966 | -5.9402 | 3.8133 | 5.9402 | -3.8133
503 | N21 | PS8_X0Y0 | PS_JTAG_TMS_503 | 35.205 | 35.559 | 503 | N21 | PS8_X0Y0 | PS_JTAG_TMS_503 | 55.299 | 55.855 | JTAG | 3000 | 35.382 | 55.577 | 45.4795 | 10.0975 | 0.344 | 0 | 45.4795 | 6.9968 | -10.0975 | -0.344 | 10.0975 | 0.344
503 | R19 | PS8_X0Y0 | PS_JTAG_TCK_503 | 51.482 | 52 | 503 | R19 | PS8_X0Y0 | PS_JTAG_TCK_503 | 70.892 | 71.604 | JTAG_CLK | 3000 | 51.741 | 71.248 | 61.4945 | 9.7535 | 0 | 0 | 61.4945 | 9.4607 | -9.7535 | 0 | 9.7535 | 0
66 | F1 | IOB_X2Y105 | IO_L1N_T0L_N1_DBC_66 | 83.127 | 83.963 | 66 | F1 | IOB_X1Y157 | IO_L1N_T0L_N1_DBC_66 | 114.902 | 116.057 | MIPI A | 10 | 83.545 | 115.4795 | 99.5122 | 15.9673 | -0.40875 | 0 | 99.5122 | 15.3096 | -15.9673 | 0.40875 | 15.9673 | -0.40875
66 | D1 | IOB_X2Y107 | IO_L2N_T0L_N3_66 | 90.433 | 91.342 | 66 | D1 | IOB_X1Y159 | IO_L2N_T0L_N3_66 | 129.383 | 130.684 | MIPI A | 10 | 90.8875 | 130.0335 | 110.4605 | 19.573 | 3.197 | 0 | 110.4605 | 16.9939 | -19.573 | -3.197 | 19.573 | 3.197
66 | E1 | IOB_X2Y106 | IO_L2P_T0L_N2_66 | 87.907 | 88.791 | 66 | E1 | IOB_X1Y158 | IO_L2P_T0L_N2_66 | 125.538 | 126.8 | MIPI A | 10 | 88.349 | 126.169 | 107.259 | 18.91 | 2.534 | 0 | 107.259 | 16.5014 | -18.91 | -2.534 | 18.91 | 2.534
66 | E2 | IOB_X2Y109 | IO_L3N_T0L_N5_AD15N_66 | 94.435 | 95.384 | 66 | E2 | IOB_X1Y161 | IO_L3N_T0L_N5_AD15N_66 | 115.304 | 116.463 | MIPI A | 10 | 94.9095 | 115.8835 | 105.3965 | 10.487 | -5.889 | 0 | 105.3965 | 16.2148 | -10.487 | 5.889 | 10.487 | -5.889
66 | F2 | IOB_X2Y108 | IO_L3P_T0L_N4_AD15P_66 | 101.121 | 102.138 | 66 | F2 | IOB_X1Y160 | IO_L3P_T0L_N4_AD15P_66 | 111.364 | 112.483 | MIPI A | 10 | 101.6295 | 111.9235 | 106.7765 | 5.147 | -11.229 | -1.229 | 105.5475 | 16.2381 | -3.918 | 12.458 | 6.376 | -10
66 | G1 | IOB_X2Y104 | IO_L1P_T0L_N0_DBC_66 | 82.163 | 82.988 | 66 | G1 | IOB_X1Y156 | IO_L1P_T0L_N0_DBC_66 | 114.751 | 115.904 | MIPI A_CLK | 10 | 82.5755 | 115.3275 | 98.9515 | 16.376 | 0 | 0 | 98.9515 | 15.2233 | -16.376 | 0 | 16.376 | 0
66 | A5 | IOB_X2Y144 | IO_L19N_T3L_N1_DBC_AD9N_66 | 86.91 | 87.784 | 66 | A5 | IOB_X1Y196 | IO_L19N_T3L_N1_DBC_AD9N_66 | 107.425 | 108.505 | MIPI B | 10 | 87.347 | 107.965 | 97.656 | 10.309 | 0.6265 | 0 | 97.656 | 15.024 | -10.309 | -0.6265 | 10.309 | 0.6265
66 | B6 | IOB_X2Y146 | IO_L20N_T3L_N3_AD1N_66 | 83.357 | 84.195 | 66 | B6 | IOB_X1Y198 | IO_L20N_T3L_N3_AD1N_66 | 99.353 | 100.351 | MIPI B | 10 | 83.776 | 99.852 | 91.814 | 8.038 | -1.6445 | 0 | 91.814 | 14.1252 | -8.038 | 1.6445 | 8.038 | -1.6445
66 | C6 | IOB_X2Y145 | IO_L20P_T3L_N2_AD1P_66 | 84.225 | 85.071 | 66 | C6 | IOB_X1Y197 | IO_L20P_T3L_N2_AD1P_66 | 97.34 | 98.318 | MIPI B | 10 | 84.648 | 97.829 | 91.2385 | 6.5905 | -3.092 | 0 | 91.2385 | 14.0367 | -6.5905 | 3.092 | 6.5905 | -3.092
66 | A6 | IOB_X2Y148 | IO_L21N_T3L_N5_AD8N_66 | 84.279 | 85.126 | 66 | A6 | IOB_X1Y200 | IO_L21N_T3L_N5_AD8N_66 | 99.922 | 100.927 | MIPI B | 10 | 84.7025 | 100.4245 | 92.5635 | 7.861 | -1.8215 | 0 | 92.5635 | 14.2405 | -7.861 | 1.8215 | 7.861 | -1.8215
66 | A7 | IOB_X2Y147 | IO_L21P_T3L_N4_AD8P_66 | 89.058 | 89.953 | 66 | A7 | IOB_X1Y199 | IO_L21P_T3L_N4_AD8P_66 | 98.289 | 99.276 | MIPI B | 10 | 89.5055 | 98.7825 | 94.144 | 4.6385 | -5.044 | 0 | 94.144 | 14.4837 | -4.6385 | 5.044 | 4.6385 | -5.044
66 | B5 | IOB_X2Y143 | IO_L19P_T3L_N0_DBC_AD9P_66 | 87.013 | 87.887 | 66 | B5 | IOB_X1Y195 | IO_L19P_T3L_N0_DBC_AD9P_66 | 106.281 | 107.349 | MIPI B_CLK | 10 | 87.45 | 106.815 | 97.1325 | 9.6825 | 0 | 0 | 97.1325 | 14.9435 | -9.6825 | 0 | 9.6825 | 0
500 | AG16 | PS8_X0Y0 | PS_MIO1_500 | 118.557 | 119.749 | 500 | AG16 | PS8_X0Y0 | PS_MIO1_500 | 130.431 | 131.742 | QSPI | 50 | 119.153 | 131.0865 | 125.1197 | 5.9668 | -0.67 | 0 | 125.1197 | 19.2492 | -5.9668 | 0.67 | 5.9668 | -0.67
500 | AF15 | PS8_X0Y0 | PS_MIO2_500 | 119.285 | 120.484 | 500 | AF15 | PS8_X0Y0 | PS_MIO2_500 | 129.232 | 130.53 | QSPI | 50 | 119.8845 | 129.881 | 124.8828 | 4.9982 | -1.6385 | 0 | 124.8828 | 19.2127 | -4.9982 | 1.6385 | 4.9982 | -1.6385
500 | AH15 | PS8_X0Y0 | PS_MIO3_500 | 130.614 | 131.927 | 500 | AH15 | PS8_X0Y0 | PS_MIO3_500 | 137.732 | 139.116 | QSPI | 50 | 131.2705 | 138.424 | 134.8473 | 3.5768 | -3.06 | 0 | 134.8473 | 20.7457 | -3.5768 | 3.06 | 3.5768 | -3.06
500 | AH16 | PS8_X0Y0 | PS_MIO4_500 | 128.994 | 130.291 | 500 | AH16 | PS8_X0Y0 | PS_MIO4_500 | 136.418 | 137.789 | QSPI | 50 | 129.6425 | 137.1035 | 133.373 | 3.7305 | -2.9062 | 0 | 133.373 | 20.5189 | -3.7305 | 2.9062 | 3.7305 | -2.9062
500 | AD16 | PS8_X0Y0 | PS_MIO5_500 | 106.63 | 107.701 | 500 | AD16 | PS8_X0Y0 | PS_MIO5_500 | 113.636 | 114.778 | QSPI | 50 | 107.1655 | 114.207 | 110.6863 | 3.5207 | -3.116 | 0 | 110.6863 | 17.0287 | -3.5208 | 3.116 | 3.5207 | -3.116
500 | AF16 | PS8_X0Y0 | PS_MIO6_500 | 119.547 | 120.749 | 500 | AF16 | PS8_X0Y0 | PS_MIO6_500 | 130.937 | 132.253 | QSPI | 50 | 120.148 | 131.595 | 125.8715 | 5.7235 | -0.91325 | 0 | 125.8715 | 19.3648 | -5.7235 | 0.91325 | 5.7235 | -0.91325
500 | AG15 | PS8_X0Y0 | PS_MIO0_500 | 120.691 | 121.904 | 500 | AG15 | PS8_X0Y0 | PS_MIO0_500 | 133.898 | 135.244 | QSPI_CLK | 50 | 121.2975 | 134.571 | 127.9342 | 6.6368 | 0 | 0 | 127.9342 | 19.6822 | -6.6367 | 0 | 6.6368 | 0
505 | F28 | PS8_X0Y0 | PS_MGTRRXN0_505 | 98.87 | 99.864 | 505 | F28 | PS8_X0Y0 | PS_MGTRRXN0_505 | 75.37 | 76.128 | SATA Lanes | 800 | 99.367 | 75.749 | 87.558 | -11.809 | 4.0332 | 0 | 87.558 | 13.4705 | 11.809 | 4.0333 | -11.809 | 4.0332
505 | F27 | PS8_X0Y0 | PS_MGTRRXP0_505 | 98.768 | 99.761 | 505 | F27 | PS8_X0Y0 | PS_MGTRRXP0_505 | 75.437 | 76.195 | SATA Lanes | 800 | 99.2645 | 75.816 | 87.5403 | -11.7242 | 4.0332 | 0 | 87.5403 | 13.4677 | 11.7242 | 4.0333 | -11.7242 | 4.0332
505 | E26 | PS8_X0Y0 | PS_MGTRTXN0_505 | 90.966 | 91.88 | 505 | E26 | PS8_X0Y0 | PS_MGTRTXN0_505 | 75.492 | 76.251 | SATA Lanes | 800 | 91.423 | 75.8715 | 83.6472 | -7.7758 | 4.0332 | 0 | 83.6472 | 12.8688 | 7.7758 | 4.0333 | -7.7758 | 4.0332
505 | E25 | PS8_X0Y0 | PS_MGTRTXP0_505 | 91.071 | 91.986 | 505 | E25 | PS8_X0Y0 | PS_MGTRTXP0_505 | 75.352 | 76.109 | SATA Lanes | 800 | 91.5285 | 75.7305 | 83.6295 | -7.899 | 4.0332 | 0 | 83.6295 | 12.8661 | 7.899 | 4.0333 | -7.899 | 4.0332
501 | H19 | PS8_X0Y0 | PS_MIO39_501 | 54.436 | 54.983 | 501 | H19 | PS8_X0Y0 | PS_MIO39_501 | 43.741 | 44.181 | SDIO | 20 | 54.7095 | 43.961 | 49.3353 | -5.3743 | 4.778 | 0 | 49.3353 | 7.59 | 5.3742 | -4.778 | -5.3743 | 4.778
501 | K18 | PS8_X0Y0 | PS_MIO40_501 | 42.401 | 42.827 | 501 | K18 | PS8_X0Y0 | PS_MIO40_501 | 35.03 | 35.382 | SDIO | 20 | 42.614 | 35.206 | 38.91 | -3.704 | 6.4483 | 0 | 38.91 | 5.9862 | 3.704 | -6.4482 | -3.704 | 6.4483
501 | J19 | PS8_X0Y0 | PS_MIO41_501 | 46.026 | 46.489 | 501 | J19 | PS8_X0Y0 | PS_MIO41_501 | 25.008 | 25.259 | SDIO | 20 | 46.2575 | 25.1335 | 35.6955 | -10.562 | -0.40975 | 0 | 35.6955 | 5.4916 | 10.562 | 0.40975 | -10.562 | -0.40975
501 | L18 | PS8_X0Y0 | PS_MIO42_501 | 39.816 | 40.216 | 501 | L18 | PS8_X0Y0 | PS_MIO42_501 | 46.253 | 46.717 | SDIO | 20 | 40.016 | 46.485 | 43.2505 | 3.2345 | 13.3868 | 0 | 43.2505 | 6.6539 | -3.2345 | -13.3867 | 3.2345 | 13.3868
501 | L20 | PS8_X0Y0 | PS_MIO46_501 | 51.865 | 52.386 | 501 | L20 | PS8_X0Y0 | PS_MIO46_501 | 48.286 | 48.771 | SDIO | 20 | 52.1255 | 48.5285 | 50.327 | -1.7985 | 8.3538 | 0 | 50.327 | 7.7426 | 1.7985 | -8.3537 | -1.7985 | 8.3538
501 | H21 | PS8_X0Y0 | PS_MIO47_501 | 57.754 | 58.335 | 501 | H21 | PS8_X0Y0 | PS_MIO47_501 | 39.427 | 39.823 | SDIO | 20 | 58.0445 | 39.625 | 48.8347 | -9.2097 | 0.9425 | 0 | 48.8347 | 7.513 | 9.2097 | -0.9425 | -9.2097 | 0.9425
501 | J21 | PS8_X0Y0 | PS_MIO48_501 | 62.293 | 62.919 | 501 | J21 | PS8_X0Y0 | PS_MIO48_501 | 40.323 | 40.728 | SDIO | 20 | 62.606 | 40.5255 | 51.5657 | -11.0402 | -0.888 | 0 | 51.5657 | 7.9332 | 11.0403 | 0.888 | -11.0402 | -0.888
501 | M18 | PS8_X0Y0 | PS_MIO49_501 | 53.014 | 53.547 | 501 | M18 | PS8_X0Y0 | PS_MIO49_501 | 74.448 | 75.196 | SDIO | 20 | 53.2805 | 74.822 | 64.0513 | 10.7707 | 20.923 | 0.923 | 64.9743 | 9.996 | -11.6938 | -21.846 | 9.8477 | 20
501 | M19 | PS8_X0Y0 | PS_MIO50_501 | 96.394 | 97.363 | 501 | M19 | PS8_X0Y0 | PS_MIO50_501 | 66.39 | 67.057 | SDIO | 20 | 96.8785 | 66.7235 | 81.801 | -15.0775 | -4.9252 | 0 | 81.801 | 12.5848 | 15.0775 | 4.9253 | -15.0775 | -4.9252
501 | L21 | PS8_X0Y0 | PS_MIO51_501 | 83.406 | 84.244 | 501 | L21 | PS8_X0Y0 | PS_MIO51_501 | 63.203 | 63.838 | SDIO_CLK | 20 | 83.825 | 63.5205 | 73.6728 | -10.1523 | 0 | 0 | 73.6728 | 11.3343 | 10.1522 | 0 | -10.1523 | 0
| P1 |  | NC |  |  | 224 | P1 | GTHE4_CHANNEL_X0Y7 | MGTHRXN3_224 | 50.196 | 50.7 | SFP Lanes | 10 | #DIV/0! | 50.448 | 50.448 | 0 | 0 | 0 | 50.448 | 7.7612 | #DIV/0! | #DIV/0! | 0 | 0
| P2 |  | NC |  |  | 224 | P2 | GTHE4_CHANNEL_X0Y7 | MGTHRXP3_224 | 50.195 | 50.699 | SFP Lanes | 10 | #DIV/0! | 50.447 | 50.447 | 0 | 0 | 0 | 50.447 | 7.7611 | #DIV/0! | #DIV/0! | 0 | 0
| N3 |  | NC |  |  | 224 | N3 | GTHE4_CHANNEL_X0Y7 | MGTHTXN3_224 | 33.087 | 33.42 | SFP Lanes | 10 | #DIV/0! | 33.2535 | 33.2535 | 0 | 0 | 0 | 33.2535 | 5.1159 | #DIV/0! | #DIV/0! | 0 | 0
| N4 |  | NC |  |  | 224 | N4 | GTHE4_CHANNEL_X0Y7 | MGTHTXP3_224 | 33.05 | 33.382 | SFP Lanes | 10 | #DIV/0! | 33.216 | 33.216 | 0 | 0 | 0 | 33.216 | 5.1102 | #DIV/0! | #DIV/0! | 0 | 0
500 | AF18 | PS8_X0Y0 | PS_MIO16_500 | 118.354 | 119.543 | 500 | AF18 | PS8_X0Y0 | PS_MIO16_500 | 131.468 | 132.789 | SPI1 | 100 | 118.9485 | 132.1285 | 125.5385 | 6.59 | 6.101 | 0 | 125.5385 | 19.3136 | -6.59 | -6.101 | 6.59 | 6.101
500 | AC18 | PS8_X0Y0 | PS_MIO17_500 | 102.191 | 103.218 | 500 | AC18 | PS8_X0Y0 | PS_MIO17_500 | 109.221 | 110.319 | SPI1 | 100 | 102.7045 | 109.77 | 106.2373 | 3.5328 | 3.0438 | 0 | 106.2373 | 16.3442 | -3.5328 | -3.0438 | 3.5328 | 3.0438
500 | AC17 | PS8_X0Y0 | PS_MIO12_500 | 109.976 | 111.081 | 500 | AC17 | PS8_X0Y0 | PS_MIO12_500 | 110.949 | 112.064 | SPI1_CLK | 100 | 110.5285 | 111.5065 | 111.0175 | 0.489 | 0 | 0 | 111.0175 | 17.0796 | -0.489 | 0 | 0.489 | 0
44 | AH10 | IOB_X1Y1 | IO_L1N_AD11N_44 | 82.803 | 83.635 | 43 | AH10 | IOB_X0Y1 | IO_L1N_AD11N_43 | 95.669 | 96.631 | SYZYGY | 62.5 | 83.219 | 96.15 | 89.6845 | 6.4655 | -9.5757 | 0 | 89.6845 | 13.7976 | -6.4655 | 9.5757 | 6.4655 | -9.5757
44 | AG10 | IOB_X1Y0 | IO_L1P_AD11P_44 | 81.873 | 82.696 | 43 | AG10 | IOB_X0Y0 | IO_L1P_AD11P_43 | 91.987 | 92.912 | SYZYGY | 62.5 | 82.2845 | 92.4495 | 87.367 | 5.0825 | -10.9587 | 0 | 87.367 | 13.4411 | -5.0825 | 10.9588 | 5.0825 | -10.9587
44 | AG11 | IOB_X1Y3 | IO_L2N_AD10N_44 | 79.655 | 80.456 | 43 | AG11 | IOB_X0Y3 | IO_L2N_AD10N_43 | 89.974 | 90.878 | SYZYGY | 62.5 | 80.0555 | 90.426 | 85.2407 | 5.1853 | -10.856 | 0 | 85.2407 | 13.114 | -5.1852 | 10.856 | 5.1853 | -10.856
44 | AF11 | IOB_X1Y2 | IO_L2P_AD10P_44 | 79.959 | 80.762 | 43 | AF11 | IOB_X0Y2 | IO_L2P_AD10P_43 | 86.879 | 87.752 | SYZYGY | 62.5 | 80.3605 | 87.3155 | 83.838 | 3.4775 | -12.5637 | 0 | 83.838 | 12.8982 | -3.4775 | 12.5638 | 3.4775 | -12.5637
44 | AH11 | IOB_X1Y5 | IO_L3N_AD9N_44 | 90.297 | 91.204 | 43 | AH11 | IOB_X0Y5 | IO_L3N_AD9N_43 | 96.652 | 97.623 | SYZYGY | 62.5 | 90.7505 | 97.1375 | 93.944 | 3.1935 | -12.8477 | 0 | 93.944 | 14.4529 | -3.1935 | 12.8478 | 3.1935 | -12.8477
44 | AH12 | IOB_X1Y4 | IO_L3P_AD9P_44 | 89.882 | 90.785 | 43 | AH12 | IOB_X0Y4 | IO_L3P_AD9P_43 | 95.435 | 96.395 | SYZYGY | 62.5 | 90.3335 | 95.915 | 93.1242 | 2.7908 | -13.2505 | 0 | 93.1242 | 14.3268 | -2.7907 | 13.2505 | 2.7908 | -13.2505
44 | AF10 | IOB_X1Y7 | IO_L4N_AD8N_44 | 82.631 | 83.462 | 43 | AF10 | IOB_X0Y7 | IO_L4N_AD8N_43 | 93.723 | 94.665 | SYZYGY | 62.5 | 83.0465 | 94.194 | 88.6202 | 5.5738 | -10.4675 | 0 | 88.6202 | 13.6339 | -5.5737 | 10.4675 | 5.5738 | -10.4675
44 | AE10 | IOB_X1Y6 | IO_L4P_AD8P_44 | 82.591 | 83.421 | 43 | AE10 | IOB_X0Y6 | IO_L4P_AD8P_43 | 92.071 | 92.996 | SYZYGY | 62.5 | 83.006 | 92.5335 | 87.7698 | 4.7638 | -11.2775 | 0 | 87.7698 | 13.503 | -4.7638 | 11.2775 | 4.7638 | -11.2775
44 | AF12 | IOB_X1Y9 | IO_L5N_HDGC_AD7N_44 | 82.302 | 83.129 | 43 | AF12 | IOB_X0Y9 | IO_L5N_HDGC_AD7N_43 | 96.694 | 97.666 | SYZYGY | 62.5 | 82.7155 | 97.18 | 89.9478 | 7.2322 | -8.809 | 0 | 89.9478 | 13.8381 | -7.2323 | 8.809 | 7.2322 | -8.809
44 | AE12 | IOB_X1Y8 | IO_L5P_HDGC_AD7P_44 | 81.539 | 82.358 | 43 | AE12 | IOB_X0Y8 | IO_L5P_HDGC_AD7P_43 | 97.48 | 98.459 | SYZYGY | 62.5 | 81.9485 | 97.9695 | 89.959 | 8.0105 | -8.0307 | 0 | 89.959 | 13.8398 | -8.0105 | 8.0307 | 8.0105 | -8.0307
44 | AD12 | IOB_X1Y11 | IO_L6N_HDGC_AD6N_44 | 76.561 | 77.331 | 43 | AD12 | IOB_X0Y11 | IO_L6N_HDGC_AD6N_43 | 88.162 | 89.048 | SYZYGY | 62.5 | 76.946 | 88.605 | 82.7755 | 5.8295 | -10.2117 | 0 | 82.7755 | 12.7347 | -5.8295 | 10.2118 | 5.8295 | -10.2117
44 | AC12 | IOB_X1Y10 | IO_L6P_HDGC_AD6P_44 | 76.298 | 77.064 | 43 | AC12 | IOB_X0Y10 | IO_L6P_HDGC_AD6P_43 | 87.997 | 88.882 | SYZYGY | 62.5 | 76.681 | 88.4395 | 82.5602 | 5.8793 | -10.162 | 0 | 82.5602 | 12.7016 | -5.8792 | 10.162 | 5.8793 | -10.162
64 | AE7 | IOB_X2Y7 | IO_L4N_T0U_N7_DBC_AD7N_64 | 71.859 | 72.581 | 64 | AE7 | IOB_X1Y59 | IO_L4N_T0U_N7_DBC_AD7N_64 | 104.665 | 105.717 | SYZYGY | 62.5 | 72.22 | 105.191 | 88.7055 | 16.4855 | 0.44425 | 0 | 88.7055 | 13.647 | -16.4855 | -0.44425 | 16.4855 | 0.44425
64 | AD7 | IOB_X2Y6 | IO_L4P_T0U_N6_DBC_AD7P_64 | 70.967 | 71.68 | 64 | AD7 | IOB_X1Y58 | IO_L4P_T0U_N6_DBC_AD7P_64 | 103.869 | 104.913 | SYZYGY | 62.5 | 71.3235 | 104.391 | 87.8572 | 16.5337 | 0.4925 | 0 | 87.8572 | 13.5165 | -16.5337 | -0.4925 | 16.5337 | 0.4925
64 | AH9 | IOB_X2Y14 | IO_L7N_T1L_N1_QBC_AD13N_64 | 107.826 | 108.91 | 64 | AH9 | IOB_X1Y66 | IO_L7N_T1L_N1_QBC_AD13N_64 | 125.149 | 126.407 | SYZYGY | 62.5 | 108.368 | 125.778 | 117.073 | 8.705 | -7.3362 | 0 | 117.073 | 18.0112 | -8.705 | 7.3363 | 8.705 | -7.3362
64 | AG9 | IOB_X2Y13 | IO_L7P_T1L_N0_QBC_AD13P_64 | 107.561 | 108.642 | 64 | AG9 | IOB_X1Y65 | IO_L7P_T1L_N0_QBC_AD13P_64 | 124.764 | 126.018 | SYZYGY | 62.5 | 108.1015 | 125.391 | 116.7463 | 8.6447 | -7.3965 | 0 | 116.7463 | 17.961 | -8.6448 | 7.3965 | 8.6447 | -7.3965
64 | AF5 | IOB_X2Y24 | IO_L12N_T1U_N11_GC_64 | 81.563 | 82.383 | 64 | AF5 | IOB_X1Y76 | IO_L12N_T1U_N11_GC_64 | 120.222 | 121.431 | SYZYGY | 62.5 | 81.973 | 120.8265 | 101.3997 | 19.4267 | 3.3855 | 0 | 101.3997 | 15.6 | -19.4267 | -3.3855 | 19.4267 | 3.3855
64 | AE5 | IOB_X2Y23 | IO_L12P_T1U_N10_GC_64 | 80.751 | 81.563 | 64 | AE5 | IOB_X1Y75 | IO_L12P_T1U_N10_GC_64 | 119.46 | 120.66 | SYZYGY | 62.5 | 81.157 | 120.06 | 100.6085 | 19.4515 | 3.4103 | 0 | 100.6085 | 15.4782 | -19.4515 | -3.4102 | 19.4515 | 3.4103
64 | AD5 | IOB_X2Y26 | IO_L13P_T2L_N0_GC_QBC_64 | 77.405 | 78.183 | 64 | AD5 | IOB_X1Y78 | IO_L13P_T2L_N0_GC_QBC_64 | 108.48 | 109.57 | SYZYGY | 62.5 | 77.794 | 109.025 | 93.4095 | 15.6155 | -0.42575 | 0 | 93.4095 | 14.3707 | -15.6155 | 0.42575 | 15.6155 | -0.42575
64 | AC1 | IOB_X2Y37 | IO_L18N_T2U_N11_AD2N_64 | 81.949 | 82.772 | 64 | AC1 | IOB_X1Y89 | IO_L18N_T2U_N11_AD2N_64 | 128.538 | 129.83 | SYZYGY | 62.5 | 82.3605 | 129.184 | 105.7723 | 23.4118 | 7.3705 | 0 | 105.7723 | 16.2727 | -23.4118 | -7.3705 | 23.4118 | 7.3705
64 | AB1 | IOB_X2Y36 | IO_L18P_T2U_N10_AD2P_64 | 86.751 | 87.623 | 64 | AB1 | IOB_X1Y88 | IO_L18P_T2U_N10_AD2P_64 | 124.808 | 126.063 | SYZYGY | 62.5 | 87.187 | 125.4355 | 106.3113 | 19.1243 | 3.083 | 0 | 106.3113 | 16.3556 | -19.1242 | -3.083 | 19.1243 | 3.083
64 | AF3 | IOB_X2Y44 | IO_L21N_T3L_N5_AD8N_64 | 108.266 | 109.355 | 64 | AF3 | IOB_X1Y96 | IO_L21N_T3L_N5_AD8N_64 | 139.791 | 141.196 | SYZYGY | 62.5 | 108.8105 | 140.4935 | 124.652 | 15.8415 | -0.19975 | 0 | 124.652 | 19.1772 | -15.8415 | 0.19975 | 15.8415 | -0.19975
64 | AE3 | IOB_X2Y43 | IO_L21P_T3L_N4_AD8P_64 | 104.92 | 105.975 | 64 | AE3 | IOB_X1Y95 | IO_L21P_T3L_N4_AD8P_64 | 137.187 | 138.565 | SYZYGY | 62.5 | 105.4475 | 137.876 | 121.6617 | 16.2143 | 0.173 | 0 | 121.6617 | 18.7172 | -16.2143 | -0.173 | 16.2143 | 0.173
64 | AF2 | IOB_X2Y46 | IO_L22N_T3U_N7_DBC_AD0N_64 | 101.318 | 102.336 | 64 | AF2 | IOB_X1Y98 | IO_L22N_T3U_N7_DBC_AD0N_64 | 142.745 | 144.18 | SYZYGY | 62.5 | 101.827 | 143.4625 | 122.6448 | 20.8178 | 4.7765 | 0 | 122.6448 | 18.8684 | -20.8178 | -4.7765 | 20.8178 | 4.7765
64 | AE2 | IOB_X2Y45 | IO_L22P_T3U_N6_DBC_AD0P_64 | 102.331 | 103.36 | 64 | AE2 | IOB_X1Y97 | IO_L22P_T3U_N6_DBC_AD0P_64 | 142.811 | 144.246 | SYZYGY | 62.5 | 102.8455 | 143.5285 | 123.187 | 20.3415 | 4.3003 | 0 | 123.187 | 18.9518 | -20.3415 | -4.3003 | 20.3415 | 4.3003
65 | V9 | IOB_X2Y55 | IO_L2N_T0L_N3_65 | 103.412 | 104.451 | 65 | V9 | IOB_X1Y107 | IO_L2N_T0L_N3_65 | 75.998 | 76.762 | SYZYGY | 62.5 | 103.9315 | 76.38 | 90.1557 | -13.7758 | -29.817 | 0 | 90.1557 | 13.8701 | 13.7758 | 29.817 | -13.7758 | -29.817
65 | U9 | IOB_X2Y54 | IO_L2P_T0L_N2_65 | 111.487 | 112.607 | 65 | U9 | IOB_X1Y106 | IO_L2P_T0L_N2_65 | 72.374 | 73.102 | SYZYGY | 62.5 | 112.047 | 72.738 | 92.3925 | -19.6545 | -35.6957 | 0 | 92.3925 | 14.2142 | 19.6545 | 35.6958 | -19.6545 | -35.6957
65 | V8 | IOB_X2Y57 | IO_L3N_T0L_N5_AD15N_65 | 109.619 | 110.721 | 65 | V8 | IOB_X1Y109 | IO_L3N_T0L_N5_AD15N_65 | 74.039 | 74.783 | SYZYGY | 62.5 | 110.17 | 74.411 | 92.2905 | -17.8795 | -33.9207 | 0 | 92.2905 | 14.1985 | 17.8795 | 33.9207 | -17.8795 | -33.9207
65 | U8 | IOB_X2Y56 | IO_L3P_T0L_N4_AD15P_65 | 112.8 | 113.933 | 65 | U8 | IOB_X1Y108 | IO_L3P_T0L_N4_AD15P_65 | 71.625 | 72.345 | SYZYGY | 62.5 | 113.3665 | 71.985 | 92.6757 | -20.6907 | -36.732 | 0 | 92.6757 | 14.2578 | 20.6908 | 36.732 | -20.6907 | -36.732
64 | AD4 | IOB_X2Y27 | IO_L13N_T2L_N1_GC_QBC_64 | 76.885 | 77.657 | 64 | AD4 | IOB_X1Y79 | IO_L13N_T2L_N1_GC_QBC_64 | 108.807 | 109.9 | SYZYGY_CLK | 62.5 | 77.271 | 109.3535 | 93.3123 | 16.0412 | 0 | 0 | 93.3123 | 14.3557 | -16.0413 | 0 | 16.0412 | 0
502 | D16 | PS8_X0Y0 | PS_MIO53_502 | 71.31 | 72.026 | 502 | D16 | PS8_X0Y0 | PS_MIO53_502 | 76.645 | 77.416 | USB2 | 100 | 71.668 | 77.0305 | 74.3492 | 2.6812 | 5.534 | 0 | 74.3492 | 11.4383 | -2.6812 | -5.534 | 2.6812 | 5.534
502 | F17 | PS8_X0Y0 | PS_MIO54_502 | 56.956 | 57.529 | 502 | F17 | PS8_X0Y0 | PS_MIO54_502 | 54.969 | 55.521 | USB2 | 100 | 57.2425 | 55.245 | 56.2438 | -0.99875 | 1.854 | 0 | 56.2438 | 8.6529 | 0.99875 | -1.854 | -0.99875 | 1.854
502 | B16 | PS8_X0Y0 | PS_MIO55_502 | 80.252 | 81.059 | 502 | B16 | PS8_X0Y0 | PS_MIO55_502 | 85.663 | 86.524 | USB2 | 100 | 80.6555 | 86.0935 | 83.3745 | 2.719 | 5.5718 | 0 | 83.3745 | 12.8268 | -2.719 | -5.5718 | 2.719 | 5.5718
502 | C16 | PS8_X0Y0 | PS_MIO56_502 | 75.564 | 76.323 | 502 | C16 | PS8_X0Y0 | PS_MIO56_502 | 82.092 | 82.917 | USB2 | 100 | 75.9435 | 82.5045 | 79.224 | 3.2805 | 6.1333 | 0 | 79.224 | 12.1883 | -3.2805 | -6.1333 | 3.2805 | 6.1333
502 | A16 | PS8_X0Y0 | PS_MIO57_502 | 85.624 | 86.484 | 502 | A16 | PS8_X0Y0 | PS_MIO57_502 | 89.485 | 90.385 | USB2 | 100 | 86.054 | 89.935 | 87.9945 | 1.9405 | 4.7933 | 0 | 87.9945 | 13.5376 | -1.9405 | -4.7933 | 1.9405 | 4.7933
502 | F18 | PS8_X0Y0 | PS_MIO58_502 | 57.404 | 57.981 | 502 | F18 | PS8_X0Y0 | PS_MIO58_502 | 56.334 | 56.9 | USB2 | 100 | 57.6925 | 56.617 | 57.1548 | -0.53775 | 2.315 | 0 | 57.1548 | 8.793 | 0.53775 | -2.315 | -0.53775 | 2.315
502 | E17 | PS8_X0Y0 | PS_MIO59_502 | 61.138 | 61.753 | 502 | E17 | PS8_X0Y0 | PS_MIO59_502 | 85.019 | 85.873 | USB2 | 100 | 61.4455 | 85.446 | 73.4458 | 12.0002 | 14.853 | 0 | 73.4458 | 11.2993 | -12.0003 | -14.853 | 12.0002 | 14.853
502 | C17 | PS8_X0Y0 | PS_MIO60_502 | 73.409 | 74.146 | 502 | C17 | PS8_X0Y0 | PS_MIO60_502 | 77.536 | 78.315 | USB2 | 100 | 73.7775 | 77.9255 | 75.8515 | 2.074 | 4.9267 | 0 | 75.8515 | 11.6695 | -2.074 | -4.9267 | 2.074 | 4.9267
502 | D17 | PS8_X0Y0 | PS_MIO61_502 | 71.482 | 72.2 | 502 | D17 | PS8_X0Y0 | PS_MIO61_502 | 81.269 | 82.086 | USB2 | 100 | 71.841 | 81.6775 | 76.7593 | 4.9183 | 7.771 | 0 | 76.7593 | 11.8091 | -4.9183 | -7.771 | 4.9183 | 7.771
502 | A17 | PS8_X0Y0 | PS_MIO62_502 | 85.533 | 86.393 | 502 | A17 | PS8_X0Y0 | PS_MIO62_502 | 84.887 | 85.74 | USB2 | 100 | 85.963 | 85.3135 | 85.6382 | -0.32475 | 2.528 | 0 | 85.6382 | 13.1751 | 0.32475 | -2.528 | -0.32475 | 2.528
502 | E18 | PS8_X0Y0 | PS_MIO63_502 | 68.838 | 69.53 | 502 | E18 | PS8_X0Y0 | PS_MIO63_502 | 79.678 | 80.479 | USB2 | 100 | 69.184 | 80.0785 | 74.6312 | 5.4472 | 8.3 | 0 | 74.6312 | 11.4817 | -5.4472 | -8.3 | 5.4472 | 8.3
502 | G18 | PS8_X0Y0 | PS_MIO52_502 | 58.603 | 59.192 | 502 | G18 | PS8_X0Y0 | PS_MIO52_502 | 52.926 | 53.458 | USB2_CLK | 100 | 58.8975 | 53.192 | 56.0448 | -2.8528 | 0 | 0 | 56.0448 | 8.6223 | 2.8528 | 0 | -2.8528 | 0
502 | A18 | PS8_X0Y0 | PS_MIO65_502 | 87.2 | 88.077 | 502 | A18 | PS8_X0Y0 | PS_MIO65_502 | 79.519 | 80.318 | USB2H | 100 | 87.6385 | 79.9185 | 83.7785 | -3.86 | -11.4492 | 0 | 83.7785 | 12.889 | 3.86 | 11.4492 | -3.86 | -11.4492
502 | G19 | PS8_X0Y0 | PS_MIO66_502 | 52.476 | 53.003 | 502 | G19 | PS8_X0Y0 | PS_MIO66_502 | 55.067 | 55.62 | USB2H | 100 | 52.7395 | 55.3435 | 54.0415 | 1.302 | -6.2873 | 0 | 54.0415 | 8.3141 | -1.302 | 6.2873 | 1.302 | -6.2873
502 | B18 | PS8_X0Y0 | PS_MIO67_502 | 78.327 | 79.115 | 502 | B18 | PS8_X0Y0 | PS_MIO67_502 | 75.872 | 76.635 | USB2H | 100 | 78.721 | 76.2535 | 77.4873 | -1.2338 | -8.823 | 0 | 77.4873 | 11.9211 | 1.2338 | 8.823 | -1.2338 | -8.823
502 | C18 | PS8_X0Y0 | PS_MIO68_502 | 75.704 | 76.465 | 502 | C18 | PS8_X0Y0 | PS_MIO68_502 | 72.447 | 73.175 | USB2H | 100 | 76.0845 | 72.811 | 74.4477 | -1.6367 | -9.226 | 0 | 74.4477 | 11.4535 | 1.6367 | 9.226 | -1.6367 | -9.226
502 | D19 | PS8_X0Y0 | PS_MIO69_502 | 80.78 | 81.592 | 502 | D19 | PS8_X0Y0 | PS_MIO69_502 | 70.033 | 70.736 | USB2H | 100 | 81.186 | 70.3845 | 75.7853 | -5.4008 | -12.99 | 0 | 75.7853 | 11.6593 | 5.4008 | 12.99 | -5.4008 | -12.99
502 | C19 | PS8_X0Y0 | PS_MIO70_502 | 75.931 | 76.694 | 502 | C19 | PS8_X0Y0 | PS_MIO70_502 | 68.703 | 69.394 | USB2H | 100 | 76.3125 | 69.0485 | 72.6805 | -3.632 | -11.2212 | 0 | 72.6805 | 11.1816 | 3.632 | 11.2213 | -3.632 | -11.2212
502 | B19 | PS8_X0Y0 | PS_MIO71_502 | 79.753 | 80.554 | 502 | B19 | PS8_X0Y0 | PS_MIO71_502 | 74.938 | 75.691 | USB2H | 100 | 80.1535 | 75.3145 | 77.734 | -2.4195 | -10.0087 | 0 | 77.734 | 11.9591 | 2.4195 | 10.0087 | -2.4195 | -10.0087
502 | G20 | PS8_X0Y0 | PS_MIO72_502 | 49.772 | 50.272 | 502 | G20 | PS8_X0Y0 | PS_MIO72_502 | 49.937 | 50.439 | USB2H | 100 | 50.022 | 50.188 | 50.105 | 0.083 | -7.5063 | 0 | 50.105 | 7.7085 | -0.083 | 7.5062 | 0.083 | -7.5063
502 | G21 | PS8_X0Y0 | PS_MIO73_502 | 50.235 | 50.74 | 502 | G21 | PS8_X0Y0 | PS_MIO73_502 | 42.266 | 42.691 | USB2H | 100 | 50.4875 | 42.4785 | 46.483 | -4.0045 | -11.5938 | 0 | 46.483 | 7.1512 | 4.0045 | 11.5938 | -4.0045 | -11.5938
502 | D20 | PS8_X0Y0 | PS_MIO74_502 | 66.328 | 66.995 | 502 | D20 | PS8_X0Y0 | PS_MIO74_502 | 80.008 | 80.812 | USB2H | 100 | 66.6615 | 80.41 | 73.5358 | 6.8742 | -0.715 | 0 | 73.5358 | 11.3132 | -6.8743 | 0.715 | 6.8742 | -0.715
502 | A19 | PS8_X0Y0 | PS_MIO75_502 | 79.376 | 80.174 | 502 | A19 | PS8_X0Y0 | PS_MIO75_502 | 74.492 | 75.241 | USB2H | 100 | 79.775 | 74.8665 | 77.3208 | -2.4543 | -10.0435 | 0 | 77.3208 | 11.8955 | 2.4543 | 10.0435 | -2.4543 | -10.0435
502 | E19 | PS8_X0Y0 | PS_MIO64_502 | 55.859 | 56.421 | 502 | E19 | PS8_X0Y0 | PS_MIO64_502 | 70.962 | 71.675 | USB2H_CLK | 100 | 56.14 | 71.3185 | 63.7293 | 7.5892 | 0 | 0 | 63.7293 | 9.8045 | -7.5892 | 0 | 7.5892 | 0
505 | D28 | PS8_X0Y0 | PS_MGTRRXN1_505 | 111.581 | 112.702 | 505 | D28 | PS8_X0Y0 | PS_MGTRRXN1_505 | 70.515 | 71.224 | USB3 Lanes | 1400 | 112.1415 | 70.8695 | 91.5055 | -20.636 | 15.3638 | 0 | 91.5055 | 14.0778 | 20.636 | 15.3637 | -20.636 | 15.3638
505 | D27 | PS8_X0Y0 | PS_MGTRRXP1_505 | 111.619 | 112.741 | 505 | D27 | PS8_X0Y0 | PS_MGTRRXP1_505 | 70.609 | 71.318 | USB3 Lanes | 1400 | 112.18 | 70.9635 | 91.5718 | -20.6083 | 15.3638 | 0 | 91.5718 | 14.088 | 20.6082 | 15.3637 | -20.6083 | 15.3638
505 | D24 | PS8_X0Y0 | PS_MGTRTXN1_505 | 73.273 | 74.009 | 505 | D24 | PS8_X0Y0 | PS_MGTRTXN1_505 | 62.781 | 63.412 | USB3 Lanes | 1400 | 73.641 | 63.0965 | 68.3687 | -5.2722 | 15.3638 | 0 | 68.3687 | 10.5183 | 5.2722 | 15.3637 | -5.2722 | 15.3638
505 | D23 | PS8_X0Y0 | PS_MGTRTXP1_505 | 73.318 | 74.055 | 505 | D23 | PS8_X0Y0 | PS_MGTRTXP1_505 | 62.757 | 63.388 | USB3 Lanes | 1400 | 73.6865 | 63.0725 | 68.3795 | -5.307 | 15.3638 | 0 | 68.3795 | 10.5199 | 5.307 | 15.3637 | -5.307 | 15.3638
24 | AE14 | IOB_X0Y1 | IO_L1N_AD15N_24 | 75.571 | 76.331 | 44 | AE14 | IOB_X0Y53 | IO_L1N_AD15N_44 | 87.001 | 87.875 |  |  | 75.951 | 87.438 | 81.6945 | 5.7435 | 0 | 0 | 81.6945 | 12.5684 | -5.7435 | 0 | 5.7435 | 0
24 | AE15 | IOB_X0Y0 | IO_L1P_AD15P_24 | 74.638 | 75.389 | 44 | AE15 | IOB_X0Y52 | IO_L1P_AD15P_44 | 87.031 | 87.905 |  |  | 75.0135 | 87.468 | 81.2407 | 6.2273 | 0 | 0 | 81.2407 | 12.4986 | -6.2272 | 0 | 6.2273 | 0
24 | AH14 | IOB_X0Y3 | IO_L2N_AD14N_24 | 82.123 | 82.948 | 44 | AH14 | IOB_X0Y55 | IO_L2N_AD14N_44 | 110.661 | 111.773 |  |  | 82.5355 | 111.217 | 96.8762 | 14.3407 | 0 | 0 | 96.8762 | 14.904 | -14.3407 | 0 | 14.3407 | 0
24 | AG14 | IOB_X0Y2 | IO_L2P_AD14P_24 | 79.397 | 80.195 | 44 | AG14 | IOB_X0Y54 | IO_L2P_AD14P_44 | 114.378 | 115.527 |  |  | 79.796 | 114.9525 | 97.3742 | 17.5783 | 0 | 0 | 97.3742 | 14.9807 | -17.5782 | 0 | 17.5783 | 0
24 | AH13 | IOB_X0Y5 | IO_L3N_AD13N_24 | 87.652 | 88.533 | 44 | AH13 | IOB_X0Y57 | IO_L3N_AD13N_44 | 104.329 | 105.377 |  |  | 88.0925 | 104.853 | 96.4727 | 8.3803 | 0 | 0 | 96.4727 | 14.842 | -8.3802 | 0 | 8.3803 | 0
24 | AG13 | IOB_X0Y4 | IO_L3P_AD13P_24 | 81.761 | 82.582 | 44 | AG13 | IOB_X0Y56 | IO_L3P_AD13P_44 | 102.896 | 103.93 |  |  | 82.1715 | 103.413 | 92.7922 | 10.6208 | 0 | 0 | 92.7922 | 14.2757 | -10.6208 | 0 | 10.6208 | 0
24 | AF13 | IOB_X0Y7 | IO_L4N_AD12N_24 | 80.353 | 81.161 | 44 | AF13 | IOB_X0Y59 | IO_L4N_AD12N_44 | 95.35 | 96.309 |  |  | 80.757 | 95.8295 | 88.2933 | 7.5362 | 0 | 0 | 88.2933 | 13.5836 | -7.5362 | 0 | 7.5362 | 0
44 | AD10 | IOB_X1Y27 | IO_L7N_HDGC_AD5N_44 | 78.359 | 79.147 | 43 | AD10 | IOB_X0Y27 | IO_L7N_HDGC_AD5N_43 | 96.997 | 97.971 |  |  | 78.753 | 97.484 | 88.1185 | 9.3655 | 0 | 0 | 88.1185 | 13.5567 | -9.3655 | 0 | 9.3655 | 0
44 | AD11 | IOB_X1Y26 | IO_L7P_HDGC_AD5P_44 | 77.837 | 78.62 | 43 | AD11 | IOB_X0Y26 | IO_L7P_HDGC_AD5P_43 | 98.089 | 99.074 |  |  | 78.2285 | 98.5815 | 88.405 | 10.1765 | 0 | 0 | 88.405 | 13.6008 | -10.1765 | 0 | 10.1765 | 0
24 | AE13 | IOB_X0Y6 | IO_L4P_AD12P_24 | 80.287 | 81.094 | 44 | AE13 | IOB_X0Y58 | IO_L4P_AD12P_44 | 97.995 | 98.98 |  |  | 80.6905 | 98.4875 | 89.589 | 8.8985 | 0 | 0 | 89.589 | 13.7829 | -8.8985 | 0 | 8.8985 | 0
44 | AC11 | IOB_X1Y29 | IO_L8N_HDGC_AD4N_44 | 66.387 | 67.054 | 43 | AC11 | IOB_X0Y29 | IO_L8N_HDGC_AD4N_43 | 74.931 | 75.684 |  |  | 66.7205 | 75.3075 | 71.014 | 4.2935 | 0 | 0 | 71.014 | 10.9252 | -4.2935 | 0 | 4.2935 | 0
44 | AB11 | IOB_X1Y28 | IO_L8P_HDGC_AD4P_44 | 65.646 | 66.305 | 43 | AB11 | IOB_X0Y28 | IO_L8P_HDGC_AD4P_43 | 75.509 | 76.268 |  |  | 65.9755 | 75.8885 | 70.932 | 4.9565 | 0 | 0 | 70.932 | 10.9126 | -4.9565 | 0 | 4.9565 | 0
24 | AD14 | IOB_X0Y9 | IO_L5N_HDGC_24 | 76.954 | 77.728 | 44 | AD14 | IOB_X0Y61 | IO_L5N_HDGC_44 | 95.032 | 95.987 |  |  | 77.341 | 95.5095 | 86.4253 | 9.0842 | 0 | 0 | 86.4253 | 13.2962 | -9.0843 | 0 | 9.0842 | 0
44 | AA10 | IOB_X1Y31 | IO_L9N_AD3N_44 | 61.946 | 62.568 | 43 | AA10 | IOB_X0Y31 | IO_L9N_AD3N_43 | 74.292 | 75.039 |  |  | 62.257 | 74.6655 | 68.4613 | 6.2043 | 0 | 0 | 68.4613 | 10.5325 | -6.2043 | 0 | 6.2043 | 0
44 | AA11 | IOB_X1Y30 | IO_L9P_AD3P_44 | 60.539 | 61.148 | 43 | AA11 | IOB_X0Y30 | IO_L9P_AD3P_43 | 70.287 | 70.993 |  |  | 60.8435 | 70.64 | 65.7417 | 4.8983 | 0 | 0 | 65.7417 | 10.1141 | -4.8982 | 0 | 4.8983 | 0
24 | AD15 | IOB_X0Y8 | IO_L5P_HDGC_24 | 77.276 | 78.052 | 44 | AD15 | IOB_X0Y60 | IO_L5P_HDGC_44 | 95.666 | 96.627 |  |  | 77.664 | 96.1465 | 86.9052 | 9.2413 | 0 | 0 | 86.9052 | 13.37 | -9.2412 | 0 | 9.2413 | 0
44 | Y10 | IOB_X1Y33 | IO_L10N_AD2N_44 | 67.472 | 68.15 | 43 | Y10 | IOB_X0Y33 | IO_L10N_AD2N_43 | 76.608 | 77.378 |  |  | 67.811 | 76.993 | 72.402 | 4.591 | 0 | 0 | 72.402 | 11.1388 | -4.591 | 0 | 4.591 | 0
44 | W10 | IOB_X1Y32 | IO_L10P_AD2P_44 | 66.633 | 67.302 | 43 | W10 | IOB_X0Y32 | IO_L10P_AD2P_43 | 77.905 | 78.688 |  |  | 66.9675 | 78.2965 | 72.632 | 5.6645 | 0 | 0 | 72.632 | 11.1742 | -5.6645 | 0 | 5.6645 | 0
24 | AC13 | IOB_X0Y11 | IO_L6N_HDGC_24 | 70.342 | 71.049 | 44 | AC13 | IOB_X0Y63 | IO_L6N_HDGC_44 | 86.479 | 87.348 |  |  | 70.6955 | 86.9135 | 78.8045 | 8.109 | 0 | 0 | 78.8045 | 12.1238 | -8.109 | 0 | 8.109 | 0
44 | AA8 | IOB_X1Y35 | IO_L11N_AD1N_44 | 65.845 | 66.507 | 43 | AA8 | IOB_X0Y35 | IO_L11N_AD1N_43 | 88.892 | 89.786 |  |  | 66.176 | 89.339 | 77.7575 | 11.5815 | 0 | 0 | 77.7575 | 11.9627 | -11.5815 | 0 | 11.5815 | 0
44 | Y9 | IOB_X1Y34 | IO_L11P_AD1P_44 | 53.413 | 53.95 | 43 | Y9 | IOB_X0Y34 | IO_L11P_AD1P_43 | 81.745 | 82.566 |  |  | 53.6815 | 82.1555 | 67.9185 | 14.237 | 0 | 0 | 67.9185 | 10.449 | -14.237 | 0 | 14.237 | 0
24 | AC14 | IOB_X0Y10 | IO_L6P_HDGC_24 | 69.37 | 70.067 | 44 | AC14 | IOB_X0Y62 | IO_L6P_HDGC_44 | 87.105 | 87.981 |  |  | 69.7185 | 87.543 | 78.6308 | 8.9123 | 0 | 0 | 78.6308 | 12.097 | -8.9123 | 0 | 8.9123 | 0
44 | AB9 | IOB_X1Y37 | IO_L12N_AD0N_44 | 74.171 | 74.917 | 43 | AB9 | IOB_X0Y37 | IO_L12N_AD0N_43 | 90.812 | 91.725 |  |  | 74.544 | 91.2685 | 82.9062 | 8.3622 | 0 | 0 | 82.9062 | 12.7548 | -8.3622 | 0 | 8.3622 | 0
44 | AB10 | IOB_X1Y36 | IO_L12P_AD0P_44 | 78.497 | 79.286 | 43 | AB10 | IOB_X0Y36 | IO_L12P_AD0P_43 | 86.323 | 87.191 |  |  | 78.8915 | 86.757 | 82.8243 | 3.9327 | 0 | 0 | 82.8243 | 12.7422 | -3.9327 | 0 | 3.9327 | 0
24 | AB13 | IOB_X0Y27 | IO_L7N_HDGC_24 | 59.409 | 60.006 | 44 | AB13 | IOB_X0Y79 | IO_L7N_HDGC_44 | 80.469 | 81.277 |  |  | 59.7075 | 80.873 | 70.2902 | 10.5828 | 0 | 0 | 70.2902 | 10.8139 | -10.5827 | 0 | 10.5828 | 0
24 | AA13 | IOB_X0Y26 | IO_L7P_HDGC_24 | 58.983 | 59.576 | 44 | AA13 | IOB_X0Y78 | IO_L7P_HDGC_44 | 79.641 | 80.442 |  |  | 59.2795 | 80.0415 | 69.6605 | 10.381 | 0 | 0 | 69.6605 | 10.717 | -10.381 | 0 | 10.381 | 0
24 | AB14 | IOB_X0Y29 | IO_L8N_HDGC_24 | 74.644 | 75.394 | 44 | AB14 | IOB_X0Y81 | IO_L8N_HDGC_44 | 68.691 | 69.381 |  |  | 75.019 | 69.036 | 72.0275 | -2.9915 | 0 | 0 | 72.0275 | 11.0812 | 2.9915 | 0 | -2.9915 | 0
24 | AB15 | IOB_X0Y28 | IO_L8P_HDGC_24 | 75.6 | 76.36 | 44 | AB15 | IOB_X0Y80 | IO_L8P_HDGC_44 | 68.207 | 68.892 |  |  | 75.98 | 68.5495 | 72.2647 | -3.7152 | 0 | 0 | 72.2647 | 11.1177 | 3.7152 | 0 | -3.7152 | 0
24 | W13 | IOB_X0Y31 | IO_L9N_AD11N_24 | 58.488 | 59.076 | 44 | W13 | IOB_X0Y83 | IO_L9N_AD11N_44 | 59.792 | 60.393 |  |  | 58.782 | 60.0925 | 59.4372 | 0.65525 | 0 | 0 | 59.4372 | 9.1442 | -0.65525 | 0 | 0.65525 | 0
24 | W14 | IOB_X0Y30 | IO_L9P_AD11P_24 | 63.725 | 64.366 | 44 | W14 | IOB_X0Y82 | IO_L9P_AD11P_44 | 57.54 | 58.118 |  |  | 64.0455 | 57.829 | 60.9373 | -3.1083 | 0 | 0 | 60.9373 | 9.375 | 3.1082 | 0 | -3.1083 | 0
24 | Y13 | IOB_X0Y33 | IO_L10N_AD10N_24 | 70.875 | 71.587 | 44 | Y13 | IOB_X0Y85 | IO_L10N_AD10N_44 | 73.326 | 74.063 |  |  | 71.231 | 73.6945 | 72.4627 | 1.2318 | 0 | 0 | 72.4627 | 11.1481 | -1.2318 | 0 | 1.2318 | 0
24 | Y14 | IOB_X0Y32 | IO_L10P_AD10P_24 | 71.726 | 72.447 | 44 | Y14 | IOB_X0Y84 | IO_L10P_AD10P_44 | 66.75 | 67.42 |  |  | 72.0865 | 67.085 | 69.5858 | -2.5007 | 0 | 0 | 69.5858 | 10.7055 | 2.5007 | 0 | -2.5007 | 0
24 | W11 | IOB_X0Y35 | IO_L11N_AD9N_24 | 50.987 | 51.499 | 44 | W11 | IOB_X0Y87 | IO_L11N_AD9N_44 | 84.773 | 85.625 |  |  | 51.243 | 85.199 | 68.221 | 16.978 | 0 | 0 | 68.221 | 10.4955 | -16.978 | 0 | 16.978 | 0
24 | W12 | IOB_X0Y34 | IO_L11P_AD9P_24 | 53.294 | 53.829 | 44 | W12 | IOB_X0Y86 | IO_L11P_AD9P_44 | 83.068 | 83.903 |  |  | 53.5615 | 83.4855 | 68.5235 | 14.962 | 0 | 0 | 68.5235 | 10.5421 | -14.962 | 0 | 14.962 | 0
24 | AA12 | IOB_X0Y37 | IO_L12N_AD8N_24 | 63.684 | 64.324 | 44 | AA12 | IOB_X0Y89 | IO_L12N_AD8N_44 | 73.274 | 74.011 |  |  | 64.004 | 73.6425 | 68.8233 | 4.8192 | 0 | 0 | 68.8233 | 10.5882 | -4.8193 | 0 | 4.8192 | 0
24 | Y12 | IOB_X0Y36 | IO_L12P_AD8P_24 | 64.23 | 64.875 | 44 | Y12 | IOB_X0Y88 | IO_L12P_AD8P_44 | 68.35 | 69.037 |  |  | 64.5525 | 68.6935 | 66.623 | 2.0705 | 0 | 0 | 66.623 | 10.2497 | -2.0705 | 0 | 2.0705 | 0
25 | J10 | IOB_X0Y53 | IO_L1N_AD15N_25 | 74.079 | 74.823 | 45 | J10 | IOB_X0Y105 | IO_L1N_AD15N_45 | 104.047 | 105.093 |  |  | 74.451 | 104.57 | 89.5105 | 15.0595 | 0 | 0 | 89.5105 | 13.7708 | -15.0595 | 0 | 15.0595 | 0
25 | J11 | IOB_X0Y52 | IO_L1P_AD15P_25 | 74.353 | 75.101 | 45 | J11 | IOB_X0Y104 | IO_L1P_AD15P_45 | 95.09 | 96.045 |  |  | 74.727 | 95.5675 | 85.1472 | 10.4202 | 0 | 0 | 85.1472 | 13.0996 | -10.4202 | 0 | 10.4202 | 0
25 | K12 | IOB_X0Y55 | IO_L2N_AD14N_25 | 90.728 | 91.64 | 45 | K12 | IOB_X0Y107 | IO_L2N_AD14N_45 | 92.099 | 93.025 |  |  | 91.184 | 92.562 | 91.873 | 0.689 | 0 | 0 | 91.873 | 14.1343 | -0.689 | 0 | 0.689 | 0
25 | K13 | IOB_X0Y54 | IO_L2P_AD14P_25 | 91.943 | 92.867 | 45 | K13 | IOB_X0Y106 | IO_L2P_AD14P_45 | 103.09 | 104.126 |  |  | 92.405 | 103.608 | 98.0065 | 5.6015 | 0 | 0 | 98.0065 | 15.0779 | -5.6015 | 0 | 5.6015 | 0
25 | G10 | IOB_X0Y57 | IO_L3N_AD13N_25 | 80.263 | 81.07 | 45 | G10 | IOB_X0Y109 | IO_L3N_AD13N_45 | 99.946 | 100.95 |  |  | 80.6665 | 100.448 | 90.5573 | 9.8907 | 0 | 0 | 90.5573 | 13.9319 | -9.8908 | 0 | 9.8907 | 0
25 | H11 | IOB_X0Y56 | IO_L3P_AD13P_25 | 80.67 | 81.481 | 45 | H11 | IOB_X0Y108 | IO_L3P_AD13P_45 | 96.055 | 97.02 |  |  | 81.0755 | 96.5375 | 88.8065 | 7.731 | 0 | 0 | 88.8065 | 13.6625 | -7.731 | 0 | 7.731 | 0
25 | H12 | IOB_X0Y59 | IO_L4N_AD12N_25 | 80.279 | 81.086 | 45 | H12 | IOB_X0Y111 | IO_L4N_AD12N_45 | 92.283 | 93.21 |  |  | 80.6825 | 92.7465 | 86.7145 | 6.032 | 0 | 0 | 86.7145 | 13.3407 | -6.032 | 0 | 6.032 | 0
25 | J12 | IOB_X0Y58 | IO_L4P_AD12P_25 | 80.864 | 81.676 | 45 | J12 | IOB_X0Y110 | IO_L4P_AD12P_45 | 96.704 | 97.676 |  |  | 81.27 | 97.19 | 89.23 | 7.96 | 0 | 0 | 89.23 | 13.7277 | -7.96 | 0 | 7.96 | 0
25 | F10 | IOB_X0Y61 | IO_L5N_HDGC_25 | 92.468 | 93.398 | 45 | F10 | IOB_X0Y113 | IO_L5N_HDGC_45 | 101.595 | 102.616 |  |  | 92.933 | 102.1055 | 97.5192 | 4.5863 | 0 | 0 | 97.5192 | 15.003 | -4.5863 | 0 | 4.5863 | 0
25 | G11 | IOB_X0Y60 | IO_L5P_HDGC_25 | 91.611 | 92.532 | 45 | G11 | IOB_X0Y112 | IO_L5P_HDGC_45 | 101.321 | 102.34 |  |  | 92.0715 | 101.8305 | 96.951 | 4.8795 | 0 | 0 | 96.951 | 14.9155 | -4.8795 | 0 | 4.8795 | 0
25 | F11 | IOB_X0Y63 | IO_L6N_HDGC_25 | 81.398 | 82.216 | 45 | F11 | IOB_X0Y115 | IO_L6N_HDGC_45 | 101.099 | 102.115 |  |  | 81.807 | 101.607 | 91.707 | 9.9 | 0 | 0 | 91.707 | 14.1088 | -9.9 | 0 | 9.9 | 0
25 | F12 | IOB_X0Y62 | IO_L6P_HDGC_25 | 81.671 | 82.492 | 45 | F12 | IOB_X0Y114 | IO_L6P_HDGC_45 | 100.614 | 101.626 |  |  | 82.0815 | 101.12 | 91.6008 | 9.5192 | 0 | 0 | 91.6008 | 14.0924 | -9.5192 | 0 | 9.5192 | 0
25 | D10 | IOB_X0Y79 | IO_L7N_HDGC_25 | 93.579 | 94.519 | 45 | D10 | IOB_X0Y131 | IO_L7N_HDGC_45 | 116.356 | 117.525 |  |  | 94.049 | 116.9405 | 105.4948 | 11.4457 | 0 | 0 | 105.4948 | 16.23 | -11.4458 | 0 | 11.4457 | 0
25 | E10 | IOB_X0Y78 | IO_L7P_HDGC_25 | 92.602 | 93.533 | 45 | E10 | IOB_X0Y130 | IO_L7P_HDGC_45 | 116.624 | 117.796 |  |  | 93.0675 | 117.21 | 105.1388 | 12.0713 | 0 | 0 | 105.1388 | 16.1752 | -12.0713 | 0 | 12.0713 | 0
25 | D11 | IOB_X0Y81 | IO_L8N_HDGC_25 | 96.225 | 97.192 | 45 | D11 | IOB_X0Y133 | IO_L8N_HDGC_45 | 97.23 | 98.208 |  |  | 96.7085 | 97.719 | 97.2137 | 0.50525 | 0 | 0 | 97.2137 | 14.956 | -0.50525 | 0 | 0.50525 | 0
25 | E12 | IOB_X0Y80 | IO_L8P_HDGC_25 | 97.055 | 98.03 | 45 | E12 | IOB_X0Y132 | IO_L8P_HDGC_45 | 96.739 | 97.711 |  |  | 97.5425 | 97.225 | 97.3837 | -0.15875 | 0 | 0 | 97.3837 | 14.9821 | 0.15875 | 0 | -0.15875 | 0
25 | B10 | IOB_X0Y83 | IO_L9N_AD11N_25 | 102.69 | 103.722 | 45 | B10 | IOB_X0Y135 | IO_L9N_AD11N_45 | 109.906 | 111.01 |  |  | 103.206 | 110.458 | 106.832 | 3.626 | 0 | 0 | 106.832 | 16.4357 | -3.626 | 0 | 3.626 | 0
25 | C11 | IOB_X0Y82 | IO_L9P_AD11P_25 | 100.155 | 101.162 | 45 | C11 | IOB_X0Y134 | IO_L9P_AD11P_45 | 109.407 | 110.507 |  |  | 100.6585 | 109.957 | 105.3077 | 4.6492 | 0 | 0 | 105.3077 | 16.2012 | -4.6492 | 0 | 4.6492 | 0
25 | A10 | IOB_X0Y85 | IO_L10N_AD10N_25 | 108.64 | 109.731 | 45 | A10 | IOB_X0Y137 | IO_L10N_AD10N_45 | 106.2 | 107.268 |  |  | 109.1855 | 106.734 | 107.9597 | -1.2257 | 0 | 0 | 107.9597 | 16.6092 | 1.2257 | 0 | -1.2257 | 0
25 | B11 | IOB_X0Y84 | IO_L10P_AD10P_25 | 107.734 | 108.816 | 45 | B11 | IOB_X0Y136 | IO_L10P_AD10P_45 | 98.351 | 99.34 |  |  | 108.275 | 98.8455 | 103.5602 | -4.7147 | 0 | 0 | 103.5602 | 15.9323 | 4.7148 | 0 | -4.7147 | 0
25 | A11 | IOB_X0Y87 | IO_L11N_AD9N_25 | 106.912 | 107.987 | 45 | A11 | IOB_X0Y139 | IO_L11N_AD9N_45 | 107.782 | 108.865 |  |  | 107.4495 | 108.3235 | 107.8865 | 0.437 | 0 | 0 | 107.8865 | 16.5979 | -0.437 | 0 | 0.437 | 0
25 | A12 | IOB_X0Y86 | IO_L11P_AD9P_25 | 103.22 | 104.258 | 45 | A12 | IOB_X0Y138 | IO_L11P_AD9P_45 | 101.509 | 102.529 |  |  | 103.739 | 102.019 | 102.879 | -0.86 | 0 | 0 | 102.879 | 15.8275 | 0.86 | 0 | -0.86 | 0
25 | C12 | IOB_X0Y89 | IO_L12N_AD8N_25 | 92.837 | 93.77 | 45 | C12 | IOB_X0Y141 | IO_L12N_AD8N_45 | 112.71 | 113.842 |  |  | 93.3035 | 113.276 | 103.2897 | 9.9862 | 0 | 0 | 103.2897 | 15.8907 | -9.9862 | 0 | 9.9862 | 0
25 | D12 | IOB_X0Y88 | IO_L12P_AD8P_25 | 92.907 | 93.841 | 45 | D12 | IOB_X0Y140 | IO_L12P_AD8P_45 | 115.803 | 116.967 |  |  | 93.374 | 116.385 | 104.8795 | 11.5055 | 0 | 0 | 104.8795 | 16.1353 | -11.5055 | 0 | 11.5055 | 0
26 | A15 | IOB_X0Y105 | IO_L1N_AD11N_26 | 100.887 | 101.901 | 46 | A15 | IOB_X0Y157 | IO_L1N_AD11N_46 | 86.831 | 87.704 |  |  | 101.394 | 87.2675 | 94.3307 | -7.0632 | 0 | 0 | 94.3307 | 14.5124 | 7.0633 | 0 | -7.0632 | 0
26 | B15 | IOB_X0Y104 | IO_L1P_AD11P_26 | 100.101 | 101.107 | 46 | B15 | IOB_X0Y156 | IO_L1P_AD11P_46 | 84.298 | 85.145 |  |  | 100.604 | 84.7215 | 92.6627 | -7.9412 | 0 | 0 | 92.6627 | 14.2558 | 7.9413 | 0 | -7.9412 | 0
26 | A14 | IOB_X0Y107 | IO_L2N_AD10N_26 | 98.438 | 99.427 | 46 | A14 | IOB_X0Y159 | IO_L2N_AD10N_46 | 86.941 | 87.814 |  |  | 98.9325 | 87.3775 | 93.155 | -5.7775 | 0 | 0 | 93.155 | 14.3315 | 5.7775 | 0 | -5.7775 | 0
26 | B14 | IOB_X0Y106 | IO_L2P_AD10P_26 | 96.065 | 97.03 | 46 | B14 | IOB_X0Y158 | IO_L2P_AD10P_46 | 84.527 | 85.377 |  |  | 96.5475 | 84.952 | 90.7498 | -5.7978 | 0 | 0 | 90.7498 | 13.9615 | 5.7977 | 0 | -5.7978 | 0
26 | A13 | IOB_X0Y109 | IO_L3N_AD9N_26 | 98.945 | 99.939 | 46 | A13 | IOB_X0Y161 | IO_L3N_AD9N_46 | 89.472 | 90.371 |  |  | 99.442 | 89.9215 | 94.6817 | -4.7602 | 0 | 0 | 94.6817 | 14.5664 | 4.7602 | 0 | -4.7602 | 0
26 | B13 | IOB_X0Y108 | IO_L3P_AD9P_26 | 101.116 | 102.132 | 46 | B13 | IOB_X0Y160 | IO_L3P_AD9P_46 | 86.909 | 87.782 |  |  | 101.624 | 87.3455 | 94.4847 | -7.1392 | 0 | 0 | 94.4847 | 14.5361 | 7.1393 | 0 | -7.1392 | 0
26 | C13 | IOB_X0Y111 | IO_L4N_AD8N_26 | 92.533 | 93.463 | 46 | C13 | IOB_X0Y163 | IO_L4N_AD8N_46 | 81.669 | 82.489 |  |  | 92.998 | 82.079 | 87.5385 | -5.4595 | 0 | 0 | 87.5385 | 13.4675 | 5.4595 | 0 | -5.4595 | 0
26 | C14 | IOB_X0Y110 | IO_L4P_AD8P_26 | 91.545 | 92.465 | 46 | C14 | IOB_X0Y162 | IO_L4P_AD8P_46 | 80.093 | 80.898 |  |  | 92.005 | 80.4955 | 86.2502 | -5.7548 | 0 | 0 | 86.2502 | 13.2693 | 5.7548 | 0 | -5.7548 | 0
26 | D14 | IOB_X0Y113 | IO_L5N_HDGC_AD7N_26 | 79.098 | 79.893 | 46 | D14 | IOB_X0Y165 | IO_L5N_HDGC_AD7N_46 | 76.762 | 77.534 |  |  | 79.4955 | 77.148 | 78.3217 | -1.1737 | 0 | 0 | 78.3217 | 12.0495 | 1.1737 | 0 | -1.1737 | 0
26 | D15 | IOB_X0Y112 | IO_L5P_HDGC_AD7P_26 | 79.702 | 80.503 | 46 | D15 | IOB_X0Y164 | IO_L5P_HDGC_AD7P_46 | 76.644 | 77.415 |  |  | 80.1025 | 77.0295 | 78.566 | -1.5365 | 0 | 0 | 78.566 | 12.0871 | 1.5365 | 0 | -1.5365 | 0
26 | E13 | IOB_X0Y115 | IO_L6N_HDGC_AD6N_26 | 75.113 | 75.868 | 46 | E13 | IOB_X0Y167 | IO_L6N_HDGC_AD6N_46 | 80.365 | 81.173 |  |  | 75.4905 | 80.769 | 78.1298 | 2.6393 | 0 | 0 | 78.1298 | 12.02 | -2.6393 | 0 | 2.6393 | 0
26 | E14 | IOB_X0Y114 | IO_L6P_HDGC_AD6P_26 | 74.392 | 75.139 | 46 | E14 | IOB_X0Y166 | IO_L6P_HDGC_AD6P_46 | 80.213 | 81.019 |  |  | 74.7655 | 80.616 | 77.6908 | 2.9252 | 0 | 0 | 77.6908 | 11.9524 | -2.9253 | 0 | 2.9252 | 0
26 | F13 | IOB_X0Y131 | IO_L7N_HDGC_AD5N_26 | 64.705 | 65.355 | 46 | F13 | IOB_X0Y183 | IO_L7N_HDGC_AD5N_46 | 65.509 | 66.167 |  |  | 65.03 | 65.838 | 65.434 | 0.404 | 0 | 0 | 65.434 | 10.0668 | -0.404 | 0 | 0.404 | 0
26 | G13 | IOB_X0Y130 | IO_L7P_HDGC_AD5P_26 | 64.208 | 64.853 | 46 | G13 | IOB_X0Y182 | IO_L7P_HDGC_AD5P_46 | 66.478 | 67.146 |  |  | 64.5305 | 66.812 | 65.6712 | 1.1408 | 0 | 0 | 65.6712 | 10.1033 | -1.1407 | 0 | 1.1408 | 0
26 | E15 | IOB_X0Y133 | IO_L8N_HDGC_AD4N_26 | 73.249 | 73.985 | 46 | E15 | IOB_X0Y185 | IO_L8N_HDGC_AD4N_46 | 57.979 | 58.561 |  |  | 73.617 | 58.27 | 65.9435 | -7.6735 | 0 | 0 | 65.9435 | 10.1452 | 7.6735 | 0 | -7.6735 | 0
26 | F15 | IOB_X0Y132 | IO_L8P_HDGC_AD4P_26 | 73.696 | 74.436 | 46 | F15 | IOB_X0Y184 | IO_L8P_HDGC_AD4P_46 | 57.713 | 58.293 |  |  | 74.066 | 58.003 | 66.0345 | -8.0315 | 0 | 0 | 66.0345 | 10.1592 | 8.0315 | 0 | -8.0315 | 0
26 | G14 | IOB_X0Y135 | IO_L9N_AD3N_26 | 53.56 | 54.099 | 46 | G14 | IOB_X0Y187 | IO_L9N_AD3N_46 | 50.338 | 50.844 |  |  | 53.8295 | 50.591 | 52.2103 | -1.6193 | 0 | 0 | 52.2103 | 8.0323 | 1.6192 | 0 | -1.6193 | 0
26 | G15 | IOB_X0Y134 | IO_L9P_AD3P_26 | 57.941 | 58.524 | 46 | G15 | IOB_X0Y186 | IO_L9P_AD3P_46 | 49.184 | 49.679 |  |  | 58.2325 | 49.4315 | 53.832 | -4.4005 | 0 | 0 | 53.832 | 8.2818 | 4.4005 | 0 | -4.4005 | 0
26 | H13 | IOB_X0Y137 | IO_L10N_AD2N_26 | 75.143 | 75.899 | 46 | H13 | IOB_X0Y189 | IO_L10N_AD2N_46 | 57.143 | 57.717 |  |  | 75.521 | 57.43 | 66.4755 | -9.0455 | 0 | 0 | 66.4755 | 10.227 | 9.0455 | 0 | -9.0455 | 0
26 | H14 | IOB_X0Y136 | IO_L10P_AD2P_26 | 74.198 | 74.944 | 46 | H14 | IOB_X0Y188 | IO_L10P_AD2P_46 | 50.56 | 51.068 |  |  | 74.571 | 50.814 | 62.6925 | -11.8785 | 0 | 0 | 62.6925 | 9.645 | 11.8785 | 0 | -11.8785 | 0
26 | J14 | IOB_X0Y139 | IO_L11N_AD1N_26 | 60.518 | 61.127 | 46 | J14 | IOB_X0Y191 | IO_L11N_AD1N_46 | 55.376 | 55.933 |  |  | 60.8225 | 55.6545 | 58.2385 | -2.584 | 0 | 0 | 58.2385 | 8.9598 | 2.584 | 0 | -2.584 | 0
26 | K14 | IOB_X0Y138 | IO_L11P_AD1P_26 | 70.406 | 71.114 | 46 | K14 | IOB_X0Y190 | IO_L11P_AD1P_46 | 68.735 | 69.426 |  |  | 70.76 | 69.0805 | 69.9203 | -0.83975 | 0 | 0 | 69.9203 | 10.757 | 0.83975 | 0 | -0.83975 | 0
26 | L13 | IOB_X0Y141 | IO_L12N_AD0N_26 | 60.113 | 60.717 | 46 | L13 | IOB_X0Y193 | IO_L12N_AD0N_46 | 76.748 | 77.519 |  |  | 60.415 | 77.1335 | 68.7742 | 8.3593 | 0 | 0 | 68.7742 | 10.5807 | -8.3592 | 0 | 8.3593 | 0
26 | L14 | IOB_X0Y140 | IO_L12P_AD0P_26 | 60.632 | 61.241 | 46 | L14 | IOB_X0Y192 | IO_L12P_AD0P_46 | 73.601 | 74.341 |  |  | 60.9365 | 73.971 | 67.4537 | 6.5173 | 0 | 0 | 67.4537 | 10.3775 | -6.5173 | 0 | 6.5173 | 0
64 | AD6 | IOB_X2Y12 | IO_T0U_N12_VRP_64 | 67.667 | 68.347 | 64 | AD6 | IOB_X1Y64 | IO_T0U_N12_VRP_64 | 110.363 | 111.472 |  |  | 68.007 | 110.9175 | 89.4622 | 21.4552 | 0 | 0 | 89.4622 | 13.7634 | -21.4552 | 0 | 21.4552 | 0
64 | AH6 | IOB_X2Y25 | IO_T1U_N12_64 | 97.103 | 98.079 | 64 | AH6 | IOB_X1Y77 | IO_T1U_N12_64 | 131.186 | 132.504 |  |  | 97.591 | 131.845 | 114.718 | 17.127 | 0 | 0 | 114.718 | 17.6489 | -17.127 | 0 | 17.127 | 0
64 | AB5 | IOB_X2Y38 | IO_T2U_N12_64 | 78.13 | 78.916 | 64 | AB5 | IOB_X1Y90 | IO_T2U_N12_64 | 101.113 | 102.129 |  |  | 78.523 | 101.621 | 90.072 | 11.549 | 0 | 0 | 90.072 | 13.8572 | -11.549 | 0 | 11.549 | 0
64 | AE4 | IOB_X2Y51 | IO_T3U_N12_64 | 114.49 | 115.641 | 64 | AE4 | IOB_X1Y103 | IO_T3U_N12_64 | 138.675 | 140.068 |  |  | 115.0655 | 139.3715 | 127.2185 | 12.153 | 0 | 0 | 127.2185 | 19.5721 | -12.153 | 0 | 12.153 | 0
65 | W9 | IOB_X2Y64 | IO_T0U_N12_VRP_65 | 95.941 | 96.905 | 65 | W9 | IOB_X1Y116 | IO_T0U_N12_VRP_65 | 99.154 | 100.151 |  |  | 96.423 | 99.6525 | 98.0378 | 1.6148 | 0 | 0 | 98.0378 | 15.0827 | -1.6148 | 0 | 1.6148 | 0
65 | H2 | IOB_X2Y77 | IO_T1U_N12_65 | 96.019 | 96.984 | 65 | H2 | IOB_X1Y129 | IO_T1U_N12_65 | 130.528 | 131.839 |  |  | 96.5015 | 131.1835 | 113.8425 | 17.341 | 0 | 0 | 113.8425 | 17.5142 | -17.341 | 0 | 17.341 | 0
65 | P9 | IOB_X2Y90 | IO_T2U_N12_65 | 82.886 | 83.719 | 65 | P9 | IOB_X1Y142 | IO_T2U_N12_65 | 73.879 | 74.622 |  |  | 83.3025 | 74.2505 | 78.7765 | -4.526 | 0 | 0 | 78.7765 | 12.1195 | 4.526 | 0 | -4.526 | 0
65 | K5 | IOB_X2Y103 | IO_T3U_N12_65 | 89.795 | 90.697 | 65 | K5 | IOB_X1Y155 | IO_T3U_N12_65 | 99.717 | 100.72 |  |  | 90.246 | 100.2185 | 95.2323 | 4.9862 | 0 | 0 | 95.2323 | 14.6511 | -4.9862 | 0 | 4.9862 | 0
65 | Y8 | IOB_X2Y53 | IO_L1N_T0L_N1_DBC_65 | 119.32 | 120.52 | 65 | Y8 | IOB_X1Y105 | IO_L1N_T0L_N1_DBC_65 | 79.758 | 80.56 |  |  | 119.92 | 80.159 | 100.0395 | -19.8805 | 0 | 0 | 100.0395 | 15.3907 | 19.8805 | 0 | -19.8805 | 0
65 | W8 | IOB_X2Y52 | IO_L1P_T0L_N0_DBC_65 | 118.959 | 120.155 | 65 | W8 | IOB_X1Y104 | IO_L1P_T0L_N0_DBC_65 | 79.677 | 80.477 |  |  | 119.557 | 80.077 | 99.817 | -19.74 | 0 | 0 | 99.817 | 15.3565 | 19.74 | 0 | -19.74 | 0
65 | H3 | IOB_X2Y72 | IO_L10N_T1U_N7_QBC_AD4N_65 | 100.758 | 101.771 | 65 | H3 | IOB_X1Y124 | IO_L10N_T1U_N7_QBC_AD4N_65 | 116.595 | 117.767 |  |  | 101.2645 | 117.181 | 109.2227 | 7.9583 | 0 | 0 | 109.2227 | 16.8035 | -7.9582 | 0 | 7.9583 | 0
65 | H4 | IOB_X2Y71 | IO_L10P_T1U_N6_QBC_AD4P_65 | 100.935 | 101.949 | 65 | H4 | IOB_X1Y123 | IO_L10P_T1U_N6_QBC_AD4P_65 | 117.761 | 118.944 |  |  | 101.442 | 118.3525 | 109.8972 | 8.4552 | 0 | 0 | 109.8972 | 16.9073 | -8.4552 | 0 | 8.4552 | 0
65 | L2 | IOB_X2Y76 | IO_L12N_T1U_N11_GC_65 | 74.29 | 75.037 | 65 | L2 | IOB_X1Y128 | IO_L12N_T1U_N11_GC_65 | 103.411 | 104.451 |  |  | 74.6635 | 103.931 | 89.2972 | 14.6338 | 0 | 0 | 89.2972 | 13.738 | -14.6337 | 0 | 14.6338 | 0
65 | L3 | IOB_X2Y75 | IO_L12P_T1U_N10_GC_65 | 73.872 | 74.615 | 65 | L3 | IOB_X1Y127 | IO_L12P_T1U_N10_GC_65 | 103.135 | 104.172 |  |  | 74.2435 | 103.6535 | 88.9485 | 14.705 | 0 | 0 | 88.9485 | 13.6844 | -14.705 | 0 | 14.705 | 0
65 | L5 | IOB_X2Y81 | IO_L14N_T2L_N3_GC_65 | 88.659 | 89.55 | 65 | L5 | IOB_X1Y133 | IO_L14N_T2L_N3_GC_65 | 90.527 | 91.437 |  |  | 89.1045 | 90.982 | 90.0433 | 0.93875 | 0 | 0 | 90.0433 | 13.8528 | -0.93875 | 0 | 0.93875 | 0
65 | M6 | IOB_X2Y80 | IO_L14P_T2L_N2_GC_65 | 89.147 | 90.043 | 65 | M6 | IOB_X1Y132 | IO_L14P_T2L_N2_GC_65 | 91.327 | 92.245 |  |  | 89.595 | 91.786 | 90.6905 | 1.0955 | 0 | 0 | 90.6905 | 13.9524 | -1.0955 | 0 | 1.0955 | 0
65 | H8 | IOB_X2Y102 | IO_L24N_T3U_N11_PERSTN0_65 | 87.942 | 88.826 | 65 | H8 | IOB_X1Y154 | IO_L24N_T3U_N11_PERSTN0_65 | 73.316 | 74.053 |  |  | 88.384 | 73.6845 | 81.0342 | -7.3497 | 0 | 0 | 81.0342 | 12.4668 | 7.3498 | 0 | -7.3497 | 0
65 | H9 | IOB_X2Y101 | IO_L24P_T3U_N10_PERSTN1_I2C_SDA_65 | 97.353 | 98.331 | 65 | H9 | IOB_X1Y153 | IO_L24P_T3U_N10_PERSTN1_I2C_SDA_65 | 72.575 | 73.304 |  |  | 97.842 | 72.9395 | 85.3907 | -12.4512 | 0 | 0 | 85.3907 | 13.137 | 12.4513 | 0 | -12.4512 | 0
66 | G4 | IOB_X2Y116 | IO_T0U_N12_VRP_66 | 75.06 | 75.815 | 66 | G4 | IOB_X1Y168 | IO_T0U_N12_VRP_66 | 101.728 | 102.75 |  |  | 75.4375 | 102.239 | 88.8383 | 13.4008 | 0 | 0 | 88.8383 | 13.6674 | -13.4008 | 0 | 13.4008 | 0
66 | D2 | IOB_X2Y129 | IO_T1U_N12_66 | 93.994 | 94.939 | 66 | D2 | IOB_X1Y181 | IO_T1U_N12_66 | 115.423 | 116.584 |  |  | 94.4665 | 116.0035 | 105.235 | 10.7685 | 0 | 0 | 105.235 | 16.19 | -10.7685 | 0 | 10.7685 | 0
66 | E7 | IOB_X2Y142 | IO_T2U_N12_66 | 67.529 | 68.208 | 66 | E7 | IOB_X1Y194 | IO_T2U_N12_66 | 97.796 | 98.779 |  |  | 67.8685 | 98.2875 | 83.078 | 15.2095 | 0 | 0 | 83.078 | 12.7812 | -15.2095 | 0 | 15.2095 | 0
66 | C7 | IOB_X2Y155 | IO_T3U_N12_66 | 76.521 | 77.29 | 66 | C7 | IOB_X1Y207 | IO_T3U_N12_66 | 94.288 | 95.235 |  |  | 76.9055 | 94.7615 | 85.8335 | 8.928 | 0 | 0 | 85.8335 | 13.2052 | -8.928 | 0 | 8.928 | 0
66 | F3 | IOB_X2Y111 | IO_L4N_T0U_N7_DBC_AD7N_66 | 77.616 | 78.396 | 66 | F3 | IOB_X1Y163 | IO_L4N_T0U_N7_DBC_AD7N_66 | 104.969 | 106.024 |  |  | 78.006 | 105.4965 | 91.7512 | 13.7452 | 0 | 0 | 91.7512 | 14.1156 | -13.7452 | 0 | 13.7452 | 0
66 | G3 | IOB_X2Y110 | IO_L4P_T0U_N6_DBC_AD7P_66 | 78.429 | 79.217 | 66 | G3 | IOB_X1Y162 | IO_L4P_T0U_N6_DBC_AD7P_66 | 105.652 | 106.714 |  |  | 78.823 | 106.183 | 92.503 | 13.68 | 0 | 0 | 92.503 | 14.2312 | -13.68 | 0 | 13.68 | 0
66 | E3 | IOB_X2Y113 | IO_L5N_T0U_N9_AD14N_66 | 80.142 | 80.947 | 66 | E3 | IOB_X1Y165 | IO_L5N_T0U_N9_AD14N_66 | 107.789 | 108.872 |  |  | 80.5445 | 108.3305 | 94.4375 | 13.893 | 0 | 0 | 94.4375 | 14.5288 | -13.893 | 0 | 13.893 | 0
66 | E4 | IOB_X2Y112 | IO_L5P_T0U_N8_AD14P_66 | 88.963 | 89.857 | 66 | E4 | IOB_X1Y164 | IO_L5P_T0U_N8_AD14P_66 | 107.355 | 108.434 |  |  | 89.41 | 107.8945 | 98.6522 | 9.2422 | 0 | 0 | 98.6522 | 15.1773 | -9.2422 | 0 | 9.2422 | 0
66 | F5 | IOB_X2Y115 | IO_L6N_T0U_N11_AD6N_66 | 82.602 | 83.432 | 66 | F5 | IOB_X1Y167 | IO_L6N_T0U_N11_AD6N_66 | 103.64 | 104.681 |  |  | 83.017 | 104.1605 | 93.5888 | 10.5717 | 0 | 0 | 93.5888 | 14.3983 | -10.5718 | 0 | 10.5717 | 0
66 | G5 | IOB_X2Y114 | IO_L6P_T0U_N10_AD6P_66 | 83.382 | 84.22 | 66 | G5 | IOB_X1Y166 | IO_L6P_T0U_N10_AD6P_66 | 102.626 | 103.657 |  |  | 83.801 | 103.1415 | 93.4712 | 9.6703 | 0 | 0 | 93.4712 | 14.3802 | -9.6702 | 0 | 9.6703 | 0
66 | B1 | IOB_X2Y118 | IO_L7N_T1L_N1_QBC_AD13N_66 | 100.072 | 101.077 | 66 | B1 | IOB_X1Y170 | IO_L7N_T1L_N1_QBC_AD13N_66 | 124.89 | 126.145 |  |  | 100.5745 | 125.5175 | 113.046 | 12.4715 | 0 | 0 | 113.046 | 17.3917 | -12.4715 | 0 | 12.4715 | 0
66 | C1 | IOB_X2Y117 | IO_L7P_T1L_N0_QBC_AD13P_66 | 99.604 | 100.605 | 66 | C1 | IOB_X1Y169 | IO_L7P_T1L_N0_QBC_AD13P_66 | 123.859 | 125.104 |  |  | 100.1045 | 124.4815 | 112.293 | 12.1885 | 0 | 0 | 112.293 | 17.2758 | -12.1885 | 0 | 12.1885 | 0
66 | A1 | IOB_X2Y120 | IO_L8N_T1L_N3_AD5N_66 | 104.602 | 105.654 | 66 | A1 | IOB_X1Y172 | IO_L8N_T1L_N3_AD5N_66 | 131.915 | 133.241 |  |  | 105.128 | 132.578 | 118.853 | 13.725 | 0 | 0 | 118.853 | 18.2851 | -13.725 | 0 | 13.725 | 0
66 | A2 | IOB_X2Y119 | IO_L8P_T1L_N2_AD5P_66 | 105.895 | 106.959 | 66 | A2 | IOB_X1Y171 | IO_L8P_T1L_N2_AD5P_66 | 135.784 | 137.149 |  |  | 106.427 | 136.4665 | 121.4467 | 15.0198 | 0 | 0 | 121.4467 | 18.6841 | -15.0198 | 0 | 15.0198 | 0
66 | A3 | IOB_X2Y122 | IO_L9N_T1L_N5_AD12N_66 | 99.496 | 100.496 | 66 | A3 | IOB_X1Y174 | IO_L9N_T1L_N5_AD12N_66 | 123.29 | 124.529 |  |  | 99.996 | 123.9095 | 111.9528 | 11.9567 | 0 | 0 | 111.9528 | 17.2235 | -11.9568 | 0 | 11.9567 | 0
66 | B3 | IOB_X2Y121 | IO_L9P_T1L_N4_AD12P_66 | 100.044 | 101.049 | 66 | B3 | IOB_X1Y173 | IO_L9P_T1L_N4_AD12P_66 | 120.364 | 121.573 |  |  | 100.5465 | 120.9685 | 110.7575 | 10.211 | 0 | 0 | 110.7575 | 17.0396 | -10.211 | 0 | 10.211 | 0
66 | A4 | IOB_X2Y124 | IO_L10N_T1U_N7_QBC_AD4N_66 | 106.109 | 107.176 | 66 | A4 | IOB_X1Y176 | IO_L10N_T1U_N7_QBC_AD4N_66 | 137.078 | 138.455 |  |  | 106.6425 | 137.7665 | 122.2045 | 15.562 | 0 | 0 | 122.2045 | 18.8007 | -15.562 | 0 | 15.562 | 0
66 | B4 | IOB_X2Y123 | IO_L10P_T1U_N6_QBC_AD4P_66 | 106.92 | 107.994 | 66 | B4 | IOB_X1Y175 | IO_L10P_T1U_N6_QBC_AD4P_66 | 138.017 | 139.404 |  |  | 107.457 | 138.7105 | 123.0837 | 15.6268 | 0 | 0 | 123.0837 | 18.936 | -15.6268 | 0 | 15.6268 | 0
66 | C4 | IOB_X2Y126 | IO_L11N_T1U_N9_GC_66 | 83.133 | 83.968 | 66 | C4 | IOB_X1Y178 | IO_L11N_T1U_N9_GC_66 | 110.441 | 111.551 |  |  | 83.5505 | 110.996 | 97.2733 | 13.7228 | 0 | 0 | 97.2733 | 14.9651 | -13.7228 | 0 | 13.7228 | 0
66 | D4 | IOB_X2Y125 | IO_L11P_T1U_N8_GC_66 | 83.798 | 84.64 | 66 | D4 | IOB_X1Y177 | IO_L11P_T1U_N8_GC_66 | 110.687 | 111.8 |  |  | 84.219 | 111.2435 | 97.7312 | 13.5123 | 0 | 0 | 97.7312 | 15.0356 | -13.5122 | 0 | 13.5123 | 0
66 | C2 | IOB_X2Y128 | IO_L12N_T1U_N11_GC_66 | 90.139 | 91.045 | 66 | C2 | IOB_X1Y180 | IO_L12N_T1U_N11_GC_66 | 118.62 | 119.812 |  |  | 90.592 | 119.216 | 104.904 | 14.312 | 0 | 0 | 104.904 | 16.1391 | -14.312 | 0 | 14.312 | 0
66 | C3 | IOB_X2Y127 | IO_L12P_T1U_N10_GC_66 | 89.835 | 90.738 | 66 | C3 | IOB_X1Y179 | IO_L12P_T1U_N10_GC_66 | 118.401 | 119.591 |  |  | 90.2865 | 118.996 | 104.6412 | 14.3548 | 0 | 0 | 104.6412 | 16.0987 | -14.3547 | 0 | 14.3548 | 0
66 | D6 | IOB_X2Y131 | IO_L13N_T2L_N1_GC_QBC_66 | 88.719 | 89.611 | 66 | D6 | IOB_X1Y183 | IO_L13N_T2L_N1_GC_QBC_66 | 115.408 | 116.568 |  |  | 89.165 | 115.988 | 102.5765 | 13.4115 | 0 | 0 | 102.5765 | 15.781 | -13.4115 | 0 | 13.4115 | 0
66 | D7 | IOB_X2Y130 | IO_L13P_T2L_N0_GC_QBC_66 | 89.377 | 90.275 | 66 | D7 | IOB_X1Y182 | IO_L13P_T2L_N0_GC_QBC_66 | 115.613 | 116.775 |  |  | 89.826 | 116.194 | 103.01 | 13.184 | 0 | 0 | 103.01 | 15.8477 | -13.184 | 0 | 13.184 | 0
66 | D5 | IOB_X2Y133 | IO_L14N_T2L_N3_GC_66 | 72.591 | 73.32 | 66 | D5 | IOB_X1Y185 | IO_L14N_T2L_N3_GC_66 | 105.217 | 106.274 |  |  | 72.9555 | 105.7455 | 89.3505 | 16.395 | 0 | 0 | 89.3505 | 13.7462 | -16.395 | 0 | 16.395 | 0
66 | E5 | IOB_X2Y132 | IO_L14P_T2L_N2_GC_66 | 73.617 | 74.357 | 66 | E5 | IOB_X1Y184 | IO_L14P_T2L_N2_GC_66 | 104.577 | 105.628 |  |  | 73.987 | 105.1025 | 89.5447 | 15.5577 | 0 | 0 | 89.5447 | 13.7761 | -15.5577 | 0 | 15.5577 | 0
66 | F6 | IOB_X2Y135 | IO_L15N_T2L_N5_AD11N_66 | 66.554 | 67.223 | 66 | F6 | IOB_X1Y187 | IO_L15N_T2L_N5_AD11N_66 | 90.591 | 91.501 |  |  | 66.8885 | 91.046 | 78.9672 | 12.0787 | 0 | 0 | 78.9672 | 12.1488 | -12.0787 | 0 | 12.0787 | 0
66 | G6 | IOB_X2Y134 | IO_L15P_T2L_N4_AD11P_66 | 79.577 | 80.377 | 66 | G6 | IOB_X1Y186 | IO_L15P_T2L_N4_AD11P_66 | 89.907 | 90.811 |  |  | 79.977 | 90.359 | 85.168 | 5.191 | 0 | 0 | 85.168 | 13.1028 | -5.191 | 0 | 5.191 | 0
66 | F7 | IOB_X2Y137 | IO_L16N_T2U_N7_QBC_AD3N_66 | 76.668 | 77.438 | 66 | F7 | IOB_X1Y189 | IO_L16N_T2U_N7_QBC_AD3N_66 | 90.104 | 91.01 |  |  | 77.053 | 90.557 | 83.805 | 6.752 | 0 | 0 | 83.805 | 12.8931 | -6.752 | 0 | 6.752 | 0
66 | G8 | IOB_X2Y136 | IO_L16P_T2U_N6_QBC_AD3P_66 | 76.546 | 77.316 | 66 | G8 | IOB_X1Y188 | IO_L16P_T2U_N6_QBC_AD3P_66 | 90.761 | 91.673 |  |  | 76.931 | 91.217 | 84.074 | 7.143 | 0 | 0 | 84.074 | 12.9345 | -7.143 | 0 | 7.143 | 0
66 | E8 | IOB_X2Y139 | IO_L17N_T2U_N9_AD10N_66 | 75.826 | 76.588 | 66 | E8 | IOB_X1Y191 | IO_L17N_T2U_N9_AD10N_66 | 90.345 | 91.253 |  |  | 76.207 | 90.799 | 83.503 | 7.296 | 0 | 0 | 83.503 | 12.8466 | -7.296 | 0 | 7.296 | 0
66 | F8 | IOB_X2Y138 | IO_L17P_T2U_N8_AD10P_66 | 85.307 | 86.164 | 66 | F8 | IOB_X1Y190 | IO_L17P_T2U_N8_AD10P_66 | 90.715 | 91.627 |  |  | 85.7355 | 91.171 | 88.4532 | 2.7177 | 0 | 0 | 88.4532 | 13.6082 | -2.7177 | 0 | 2.7177 | 0
66 | D9 | IOB_X2Y141 | IO_L18N_T2U_N11_AD2N_66 | 78.936 | 79.729 | 66 | D9 | IOB_X1Y193 | IO_L18N_T2U_N11_AD2N_66 | 93.924 | 94.868 |  |  | 79.3325 | 94.396 | 86.8642 | 7.5318 | 0 | 0 | 86.8642 | 13.3637 | -7.5317 | 0 | 7.5318 | 0
66 | E9 | IOB_X2Y140 | IO_L18P_T2U_N10_AD2P_66 | 82.742 | 83.573 | 66 | E9 | IOB_X1Y192 | IO_L18P_T2U_N10_AD2P_66 | 102.038 | 103.063 |  |  | 83.1575 | 102.5505 | 92.854 | 9.6965 | 0 | 0 | 92.854 | 14.2852 | -9.6965 | 0 | 9.6965 | 0
66 | B8 | IOB_X2Y150 | IO_L22N_T3U_N7_DBC_AD0N_66 | 81.644 | 82.465 | 66 | B8 | IOB_X1Y202 | IO_L22N_T3U_N7_DBC_AD0N_66 | 90.366 | 91.274 |  |  | 82.0545 | 90.82 | 86.4373 | 4.3827 | 0 | 0 | 86.4373 | 13.298 | -4.3828 | 0 | 4.3827 | 0
66 | C8 | IOB_X2Y149 | IO_L22P_T3U_N6_DBC_AD0P_66 | 82.137 | 82.963 | 66 | C8 | IOB_X1Y201 | IO_L22P_T3U_N6_DBC_AD0P_66 | 89.899 | 90.802 |  |  | 82.55 | 90.3505 | 86.4503 | 3.9002 | 0 | 0 | 86.4503 | 13.3 | -3.9003 | 0 | 3.9002 | 0
66 | A8 | IOB_X2Y152 | IO_L23N_T3U_N9_66 | 84.281 | 85.128 | 66 | A8 | IOB_X1Y204 | IO_L23N_T3U_N9_66 | 87.757 | 88.639 |  |  | 84.7045 | 88.198 | 86.4513 | 1.7468 | 0 | 0 | 86.4513 | 13.3002 | -1.7468 | 0 | 1.7468 | 0
66 | A9 | IOB_X2Y151 | IO_L23P_T3U_N8_66 | 91.271 | 92.188 | 66 | A9 | IOB_X1Y203 | IO_L23P_T3U_N8_66 | 83.509 | 84.349 |  |  | 91.7295 | 83.929 | 87.8293 | -3.9002 | 0 | 0 | 87.8293 | 13.5122 | 3.9002 | 0 | -3.9002 | 0
66 | B9 | IOB_X2Y154 | IO_L24N_T3U_N11_66 | 78.681 | 79.472 | 66 | B9 | IOB_X1Y206 | IO_L24N_T3U_N11_66 | 87.479 | 88.358 |  |  | 79.0765 | 87.9185 | 83.4975 | 4.421 | 0 | 0 | 83.4975 | 12.8458 | -4.421 | 0 | 4.421 | 0
66 | C9 | IOB_X2Y153 | IO_L24P_T3U_N10_66 | 81.979 | 82.803 | 66 | C9 | IOB_X1Y205 | IO_L24P_T3U_N10_66 | 84.68 | 85.531 |  |  | 82.391 | 85.1055 | 83.7482 | 1.3573 | 0 | 0 | 83.7482 | 12.8843 | -1.3573 | 0 | 1.3573 | 0
505 | F24 | PS8_X0Y0 | PS_MGTREFCLK0N_505 | 77.181 | 77.957 | 505 | F24 | PS8_X0Y0 | PS_MGTREFCLK0N_505 | 75.693 | 76.453 |  |  | 77.569 | 76.073 | 76.821 | -0.748 | 0 | 0 | 76.821 | 11.8186 | 0.748 | 0 | -0.748 | 0
505 | F23 | PS8_X0Y0 | PS_MGTREFCLK0P_505 | 76.704 | 77.474 | 505 | F23 | PS8_X0Y0 | PS_MGTREFCLK0P_505 | 75.735 | 76.496 |  |  | 77.089 | 76.1155 | 76.6022 | -0.48675 | 0 | 0 | 76.6022 | 11.785 | 0.48675 | 0 | -0.48675 | 0
505 | F22 | PS8_X0Y0 | PS_MGTRREF_505 | 61.549 | 62.168 | 505 | F22 | PS8_X0Y0 | PS_MGTRREF_505 | 49.598 | 50.096 |  |  | 61.8585 | 49.847 | 55.8528 | -6.0058 | 0 | 0 | 55.8528 | 8.5927 | 6.0057 | 0 | -6.0058 | 0
| Y5 |  | NC |  |  | 224 | Y5 | GTHE4_COMMON_X0Y1 | MGTREFCLK0N_224 | 48.618 | 49.106 |  |  | #DIV/0! | 48.862 | 48.862 | 0 | 0 | 0 | 48.862 | 7.5172 | #DIV/0! | 0 | 0 | 0
| Y6 |  | NC |  |  | 224 | Y6 | GTHE4_COMMON_X0Y1 | MGTREFCLK0P_224 | 48.543 | 49.03 |  |  | #DIV/0! | 48.7865 | 48.7865 | 0 | 0 | 0 | 48.7865 | 7.5056 | #DIV/0! | 0 | 0 | 0
| V5 |  | NC |  |  | 224 | V5 | GTHE4_COMMON_X0Y1 | MGTREFCLK1N_224 | 43.582 | 44.02 |  |  | #DIV/0! | 43.801 | 43.801 | 0 | 0 | 0 | 43.801 | 6.7386 | #DIV/0! | 0 | 0 | 0
| V6 |  | NC |  |  | 224 | V6 | GTHE4_COMMON_X0Y1 | MGTREFCLK1P_224 | 43.647 | 44.086 |  |  | #DIV/0! | 43.8665 | 43.8665 | 0 | 0 | 0 | 43.8665 | 6.7487 | #DIV/0! | 0 | 0 | 0
505 | E22 | PS8_X0Y0 | PS_MGTREFCLK1N_505 | 76.161 | 76.927 | 505 | E22 | PS8_X0Y0 | PS_MGTREFCLK1N_505 | 76.285 | 77.052 |  |  | 76.544 | 76.6685 | 76.6063 | 0.06225 | 0 | 0 | 76.6063 | 11.7856 | -0.06225 | 0 | 0.06225 | 0
505 | E21 | PS8_X0Y0 | PS_MGTREFCLK1P_505 | 75.712 | 76.473 | 505 | E21 | PS8_X0Y0 | PS_MGTREFCLK1P_505 | 76.363 | 77.13 |  |  | 76.0925 | 76.7465 | 76.4195 | 0.327 | 0 | 0 | 76.4195 | 11.7568 | -0.327 | 0 | 0.327 | 0
505 | C22 | PS8_X0Y0 | PS_MGTREFCLK2N_505 | 86.316 | 87.183 | 505 | C22 | PS8_X0Y0 | PS_MGTREFCLK2N_505 | 89.666 | 90.568 |  |  | 86.7495 | 90.117 | 88.4333 | 1.6837 | 0 | 0 | 88.4333 | 13.6051 | -1.6837 | 0 | 1.6837 | 0
505 | C21 | PS8_X0Y0 | PS_MGTREFCLK2P_505 | 85.985 | 86.85 | 505 | C21 | PS8_X0Y0 | PS_MGTREFCLK2P_505 | 89.191 | 90.088 |  |  | 86.4175 | 89.6395 | 88.0285 | 1.611 | 0 | 0 | 88.0285 | 13.5428 | -1.611 | 0 | 1.611 | 0
505 | B28 | PS8_X0Y0 | PS_MGTRRXN2_505 | 105.44 | 106.5 | 505 | B28 | PS8_X0Y0 | PS_MGTRRXN2_505 | 90.74 | 91.652 |  |  | 105.97 | 91.196 | 98.583 | -7.387 | 0 | 0 | 98.583 | 15.1666 | 7.387 | 0 | -7.387 | 0
505 | B27 | PS8_X0Y0 | PS_MGTRRXP2_505 | 105.488 | 106.548 | 505 | B27 | PS8_X0Y0 | PS_MGTRRXP2_505 | 90.663 | 91.575 |  |  | 106.018 | 91.119 | 98.5685 | -7.4495 | 0 | 0 | 98.5685 | 15.1644 | 7.4495 | 0 | -7.4495 | 0
505 | A22 | PS8_X0Y0 | PS_MGTREFCLK3N_505 | 87.98 | 88.864 | 505 | A22 | PS8_X0Y0 | PS_MGTREFCLK3N_505 | 91.223 | 92.14 |  |  | 88.422 | 91.6815 | 90.0517 | 1.6298 | 0 | 0 | 90.0517 | 13.8541 | -1.6298 | 0 | 1.6298 | 0
505 | A21 | PS8_X0Y0 | PS_MGTREFCLK3P_505 | 87.717 | 88.599 | 505 | A21 | PS8_X0Y0 | PS_MGTREFCLK3P_505 | 91.48 | 92.399 |  |  | 88.158 | 91.9395 | 90.0488 | 1.8907 | 0 | 0 | 90.0488 | 13.8537 | -1.8908 | 0 | 1.8907 | 0
505 | A26 | PS8_X0Y0 | PS_MGTRRXN3_505 | 95.579 | 96.539 | 505 | A26 | PS8_X0Y0 | PS_MGTRRXN3_505 | 82.588 | 83.418 |  |  | 96.059 | 83.003 | 89.531 | -6.528 | 0 | 0 | 89.531 | 13.774 | 6.528 | 0 | -6.528 | 0
505 | A25 | PS8_X0Y0 | PS_MGTRRXP3_505 | 95.598 | 96.559 | 505 | A25 | PS8_X0Y0 | PS_MGTRRXP3_505 | 82.444 | 83.272 |  |  | 96.0785 | 82.858 | 89.4682 | -6.6102 | 0 | 0 | 89.4682 | 13.7643 | 6.6102 | 0 | -6.6102 | 0
500 | AD17 | PS8_X0Y0 | PS_MIO10_500 | 108.467 | 109.557 | 500 | AD17 | PS8_X0Y0 | PS_MIO10_500 | 121.033 | 122.249 |  |  | 109.012 | 121.641 | 115.3265 | 6.3145 | 0 | 0 | 115.3265 | 17.7425 | -6.3145 | 0 | 6.3145 | 0
500 | AE17 | PS8_X0Y0 | PS_MIO11_500 | 110.618 | 111.73 | 500 | AE17 | PS8_X0Y0 | PS_MIO11_500 | 120.552 | 121.763 |  |  | 111.174 | 121.1575 | 116.1658 | 4.9917 | 0 | 0 | 116.1658 | 17.8717 | -4.9917 | 0 | 4.9917 | 0
500 | AH18 | PS8_X0Y0 | PS_MIO13_500 | 130.746 | 132.06 | 500 | AH18 | PS8_X0Y0 | PS_MIO13_500 | 142.737 | 144.172 |  |  | 131.403 | 143.4545 | 137.4288 | 6.0257 | 0 | 0 | 137.4288 | 21.1429 | -6.0257 | 0 | 6.0257 | 0
500 | AG18 | PS8_X0Y0 | PS_MIO14_500 | 127.101 | 128.378 | 500 | AG18 | PS8_X0Y0 | PS_MIO14_500 | 135.782 | 137.147 |  |  | 127.7395 | 136.4645 | 132.102 | 4.3625 | 0 | 0 | 132.102 | 20.3234 | -4.3625 | 0 | 4.3625 | 0
500 | AE18 | PS8_X0Y0 | PS_MIO15_500 | 118.074 | 119.261 | 500 | AE18 | PS8_X0Y0 | PS_MIO15_500 | 127.205 | 128.484 |  |  | 118.6675 | 127.8445 | 123.256 | 4.5885 | 0 | 0 | 123.256 | 18.9625 | -4.5885 | 0 | 4.5885 | 0
500 | AC19 | PS8_X0Y0 | PS_MIO18_500 | 106.058 | 107.124 | 500 | AC19 | PS8_X0Y0 | PS_MIO18_500 | 111.773 | 112.896 |  |  | 106.591 | 112.3345 | 109.4627 | 2.8717 | 0 | 0 | 109.4627 | 16.8404 | -2.8717 | 0 | 2.8717 | 0
500 | AE19 | PS8_X0Y0 | PS_MIO19_500 | 113.815 | 114.959 | 500 | AE19 | PS8_X0Y0 | PS_MIO19_500 | 136.586 | 137.959 |  |  | 114.387 | 137.2725 | 125.8298 | 11.4428 | 0 | 0 | 125.8298 | 19.3584 | -11.4428 | 0 | 11.4428 | 0
500 | AD19 | PS8_X0Y0 | PS_MIO20_500 | 109.854 | 110.958 | 500 | AD19 | PS8_X0Y0 | PS_MIO20_500 | 128.827 | 130.121 |  |  | 110.406 | 129.474 | 119.94 | 9.534 | 0 | 0 | 119.94 | 18.4523 | -9.534 | 0 | 9.534 | 0
500 | AC21 | PS8_X0Y0 | PS_MIO21_500 | 115.098 | 116.255 | 500 | AC21 | PS8_X0Y0 | PS_MIO21_500 | 120.444 | 121.655 |  |  | 115.6765 | 121.0495 | 118.363 | 2.6865 | 0 | 0 | 118.363 | 18.2097 | -2.6865 | 0 | 2.6865 | 0
500 | AB20 | PS8_X0Y0 | PS_MIO22_500 | 99.747 | 100.749 | 500 | AB20 | PS8_X0Y0 | PS_MIO22_500 | 105.087 | 106.143 |  |  | 100.248 | 105.615 | 102.9315 | 2.6835 | 0 | 0 | 102.9315 | 15.8356 | -2.6835 | 0 | 2.6835 | 0
500 | AB18 | PS8_X0Y0 | PS_MIO23_500 | 103.317 | 104.356 | 500 | AB18 | PS8_X0Y0 | PS_MIO23_500 | 106.319 | 107.388 |  |  | 103.8365 | 106.8535 | 105.345 | 1.5085 | 0 | 0 | 105.345 | 16.2069 | -1.5085 | 0 | 1.5085 | 0
500 | AB19 | PS8_X0Y0 | PS_MIO24_500 | 96.377 | 97.345 | 500 | AB19 | PS8_X0Y0 | PS_MIO24_500 | 102.119 | 103.145 |  |  | 96.861 | 102.632 | 99.7465 | 2.8855 | 0 | 0 | 99.7465 | 15.3456 | -2.8855 | 0 | 2.8855 | 0
500 | AB21 | PS8_X0Y0 | PS_MIO25_500 | 114.475 | 115.626 | 500 | AB21 | PS8_X0Y0 | PS_MIO25_500 | 114.15 | 115.297 |  |  | 115.0505 | 114.7235 | 114.887 | -0.1635 | 0 | 0 | 114.887 | 17.6749 | 0.1635 | 0 | -0.1635 | 0
500 | AH17 | PS8_X0Y0 | PS_MIO7_500 | 125.349 | 126.609 | 500 | AH17 | PS8_X0Y0 | PS_MIO7_500 | 134.566 | 135.919 |  |  | 125.979 | 135.2425 | 130.6107 | 4.6318 | 0 | 0 | 130.6107 | 20.094 | -4.6317 | 0 | 4.6318 | 0
500 | AF17 | PS8_X0Y0 | PS_MIO8_500 | 115.32 | 116.479 | 500 | AF17 | PS8_X0Y0 | PS_MIO8_500 | 128.812 | 130.106 |  |  | 115.8995 | 129.459 | 122.6792 | 6.7798 | 0 | 0 | 122.6792 | 18.8737 | -6.7798 | 0 | 6.7798 | 0
500 | AC16 | PS8_X0Y0 | PS_MIO9_500 | 109.496 | 110.597 | 500 | AC16 | PS8_X0Y0 | PS_MIO9_500 | 113.609 | 114.751 |  |  | 110.0465 | 114.18 | 112.1132 | 2.0668 | 0 | 0 | 112.1132 | 17.2482 | -2.0667 | 0 | 2.0668 | 0
501 | H18 | PS8_X0Y0 | PS_MIO38_501 | 49.45 | 49.947 | 501 | H18 | PS8_X0Y0 | PS_MIO38_501 | 34.758 | 35.108 |  |  | 49.6985 | 34.933 | 42.3158 | -7.3828 | 0 | 0 | 42.3158 | 6.5101 | 7.3828 | 0 | -7.3828 | 0
501 | K19 | PS8_X0Y0 | PS_MIO43_501 | 69.965 | 70.668 | 501 | K19 | PS8_X0Y0 | PS_MIO43_501 | 53.197 | 53.732 |  |  | 70.3165 | 53.4645 | 61.8905 | -8.426 | 0 | 0 | 61.8905 | 9.5216 | 8.426 | 0 | -8.426 | 0
501 | J20 | PS8_X0Y0 | PS_MIO44_501 | 46.93 | 47.402 | 501 | J20 | PS8_X0Y0 | PS_MIO44_501 | 39.673 | 40.072 |  |  | 47.166 | 39.8725 | 43.5192 | -3.6467 | 0 | 0 | 43.5192 | 6.6953 | 3.6467 | 0 | -3.6467 | 0
501 | K20 | PS8_X0Y0 | PS_MIO45_501 | 54.81 | 55.36 | 501 | K20 | PS8_X0Y0 | PS_MIO45_501 | 37.635 | 38.013 |  |  | 55.085 | 37.824 | 46.4545 | -8.6305 | 0 | 0 | 46.4545 | 7.1468 | 8.6305 | 0 | -8.6305 | 0
502 | B20 | PS8_X0Y0 | PS_MIO76_502 | 78.207 | 78.993 | 502 | B20 | PS8_X0Y0 | PS_MIO76_502 | 72.589 | 73.318 |  |  | 78.6 | 72.9535 | 75.7767 | -2.8233 | 0 | 0 | 75.7767 | 11.658 | 2.8233 | 0 | -2.8233 | 0
502 | F20 | PS8_X0Y0 | PS_MIO77_502 | 51.712 | 52.231 | 502 | F20 | PS8_X0Y0 | PS_MIO77_502 | 47.247 | 47.722 |  |  | 51.9715 | 47.4845 | 49.728 | -2.2435 | 0 | 0 | 49.728 | 7.6505 | 2.2435 | 0 | -2.2435 | 0
503 | M21 | PS8_X0Y0 | PS_DONE_503 | 30.295 | 30.599 | 503 | M21 | PS8_X0Y0 | PS_DONE_503 | 44.058 | 44.5 |  |  | 30.447 | 44.279 | 37.363 | 6.916 | 0 | 0 | 37.363 | 5.7482 | -6.916 | 0 | 6.916 | 0
503 | P17 | PS8_X0Y0 | PS_ERROR_OUT_503 | 66.815 | 67.486 | 503 | P17 | PS8_X0Y0 | PS_ERROR_OUT_503 | 83.611 | 84.451 |  |  | 67.1505 | 84.031 | 75.5907 | 8.4403 | 0 | 0 | 75.5907 | 11.6293 | -8.4403 | 0 | 8.4403 | 0
503 | M20 | PS8_X0Y0 | PS_ERROR_STATUS_503 | 39.839 | 40.239 | 503 | M20 | PS8_X0Y0 | PS_ERROR_STATUS_503 | 57.461 | 58.038 |  |  | 40.039 | 57.7495 | 48.8942 | 8.8552 | 0 | 0 | 48.8942 | 7.5222 | -8.8552 | 0 | 8.8552 | 0
503 | P21 | PS8_X0Y0 | PS_INIT_B_503 | 38.463 | 38.85 | 503 | P21 | PS8_X0Y0 | PS_INIT_B_503 | 51.921 | 52.443 |  |  | 38.6565 | 52.182 | 45.4193 | 6.7627 | 0 | 0 | 45.4193 | 6.9876 | -6.7628 | 0 | 6.7627 | 0
503 | P19 | PS8_X0Y0 | PS_MODE0_503 | 45.684 | 46.143 | 503 | P19 | PS8_X0Y0 | PS_MODE0_503 | 71.686 | 72.407 |  |  | 45.9135 | 72.0465 | 58.98 | 13.0665 | 0 | 0 | 58.98 | 9.0738 | -13.0665 | 0 | 13.0665 | 0
503 | P20 | PS8_X0Y0 | PS_MODE1_503 | 57.806 | 58.387 | 503 | P20 | PS8_X0Y0 | PS_MODE1_503 | 63.568 | 64.207 |  |  | 58.0965 | 63.8875 | 60.992 | 2.8955 | 0 | 0 | 60.992 | 9.3834 | -2.8955 | 0 | 2.8955 | 0
503 | R20 | PS8_X0Y0 | PS_MODE2_503 | 70.92 | 71.633 | 503 | R20 | PS8_X0Y0 | PS_MODE2_503 | 69.574 | 70.274 |  |  | 71.2765 | 69.924 | 70.6003 | -0.67625 | 0 | 0 | 70.6003 | 10.8616 | 0.67625 | 0 | -0.67625 | 0
503 | T20 | PS8_X0Y0 | PS_MODE3_503 | 70.553 | 71.262 | 503 | T20 | PS8_X0Y0 | PS_MODE3_503 | 74.266 | 75.013 |  |  | 70.9075 | 74.6395 | 72.7735 | 1.866 | 0 | 0 | 72.7735 | 11.1959 | -1.866 | 0 | 1.866 | 0
503 | N17 | PS8_X0Y0 | PS_PADI_503 | 61.567 | 62.185 | 503 | N17 | PS8_X0Y0 | PS_PADI_503 | 72.674 | 73.404 |  |  | 61.876 | 73.039 | 67.4575 | 5.5815 | 0 | 0 | 67.4575 | 10.3781 | -5.5815 | 0 | 5.5815 | 0
503 | N18 | PS8_X0Y0 | PS_PADO_503 | 51.488 | 52.005 | 503 | N18 | PS8_X0Y0 | PS_PADO_503 | 84.39 | 85.238 |  |  | 51.7465 | 84.814 | 68.2802 | 16.5337 | 0 | 0 | 68.2802 | 10.5047 | -16.5337 | 0 | 16.5337 | 0
503 | P16 | PS8_X0Y0 | PS_POR_B_503 | 71.861 | 72.584 | 503 | P16 | PS8_X0Y0 | PS_POR_B_503 | 92.062 | 92.988 |  |  | 72.2225 | 92.525 | 82.3738 | 10.1513 | 0 | 0 | 82.3738 | 12.6729 | -10.1513 | 0 | 10.1513 | 0
503 | R17 | PS8_X0Y0 | PS_PROG_B_503 | 69.497 | 70.196 | 503 | R17 | PS8_X0Y0 | PS_PROG_B_503 | 83.204 | 84.04 |  |  | 69.8465 | 83.622 | 76.7343 | 6.8877 | 0 | 0 | 76.7343 | 11.8053 | -6.8878 | 0 | 6.8877 | 0
503 | R16 | PS8_X0Y0 | PS_REF_CLK_503 | 75.683 | 76.444 | 503 | R16 | PS8_X0Y0 | PS_REF_CLK_503 | 85.54 | 86.4 |  |  | 76.0635 | 85.97 | 81.0168 | 4.9532 | 0 | 0 | 81.0168 | 12.4641 | -4.9532 | 0 | 4.9532 | 0
503 | N19 | PS8_X0Y0 | PS_SRST_B_503 | 49.163 | 49.657 | 503 | N19 | PS8_X0Y0 | PS_SRST_B_503 | 93.144 | 94.08 |  |  | 49.41 | 93.612 | 71.511 | 22.101 | 0 | 0 | 71.511 | 11.0017 | -22.101 | 0 | 22.101 | 0
504 | U25 | PS8_X0Y0 | PS_DDR_ALERT_N_504 | 60.979 | 61.592 | 504 | U25 | PS8_X0Y0 | PS_DDR_ALERT_N_504 | 37.809 | 38.189 |  |  | 61.2855 | 37.999 | 49.6422 | -11.6433 | 0 | 0 | 49.6422 | 7.6373 | 11.6433 | 0 | -11.6433 | 0
504 | U23 | PS8_X0Y0 | PS_DDR_RAM_RST_N_504 | 42.355 | 42.781 | 504 | U23 | PS8_X0Y0 | PS_DDR_RAM_RST_N_504 | 46.326 | 46.791 |  |  | 42.568 | 46.5585 | 44.5632 | 1.9952 | 0 | 0 | 44.5632 | 6.8559 | -1.9952 | 0 | 1.9952 | 0
504 | U24 | PS8_X0Y0 | PS_DDR_ZQ_504 | 51.649 | 52.168 | 504 | U24 | PS8_X0Y0 | PS_DDR_ZQ_504 | 34.303 | 34.648 |  |  | 51.9085 | 34.4755 | 43.192 | -8.7165 | 0 | 0 | 43.192 | 6.6449 | 8.7165 | 0 | -8.7165 | 0
| T12 | SYSMONE4_X0Y0 | VN | 61.356 | 61.972 |  | T12 | SYSMONE4_X0Y0 | VN | 72.347 | 73.074 |  |  | 61.664 | 72.7105 | 67.1873 | 5.5232 | 0 | 0 | 67.1873 | 10.3365 | -5.5233 | 0 | 5.5232 | 0
| R13 | SYSMONE4_X0Y0 | VP | 62.847 | 63.478 |  | R13 | SYSMONE4_X0Y0 | VP | 73.102 | 73.837 |  |  | 63.1625 | 73.4695 | 68.316 | 5.1535 | 0 | 0 | 68.316 | 10.5102 | -5.1535 | 0 | 5.1535 | 0

## verificare
Net | Delay reported [ps] | FPGA pin | Signal length [mm] | Pin/pkg length [mm] | 5EV delay [ps] | Net delay [ps] | Difference designed vs. reported | Relative delay [ps] | I/F tolerance
DDR4_ODT1 | 414.1 | PS_DDR_ODT1_504 | 62.787 | 10.6582 | 74.53 | 413.3673 | -0.73275 | 8.145 | 6
DDR4_CK0_N | 398.8 | PS_DDR_CK_N0_504 | 62.483 | 11.372 | 72.623 | 404.8445 | 6.0445 | -0.37775 | 1
DDR4_CK0_P | 399.3 | PS_DDR_CK0_504 | 62.457 | 11.2176 | 72.166 | 405.2222 | 5.9222 | 0 | 0
DDR4_ADDR10 | 412.3 | PS_DDR_A10_504 | 62.455 | 10.6063 | 73.814 | 410.8307 | -1.4693 | 5.6085 | 6
DDR4_CS1N | 391.6 | PS_DDR_CS_N1_504 | 62.658 | 12.2142 | 72.7115 | 400.596 | 8.996 | -4.6262 | 6
DDR4_CK1_N | 403.7 | PS_DDR_CK_N1_504 | 62.507 | 11.3172 | 73.793 | 406.5265 | 2.8265 | 1.3043 | 1
DDR4_DQS7_N | 470.4 | PS_DDR_DQS_N7_504 | 73.903 | 12.461 | 75.407 | 474.78 | 4.38 | 0 | 1
DDR4_DQS8_P | 355.2 | PS_DDR_DQS_P8_504 | 56.495 | 8.587 | 49.4365 | 360.8388 | 5.6388 | 0 | 0
DDR4_DQ69_ECC5 | 336.2 | PS_DDR_DQ69_504 | 56.415 | 6.283 | 34.1075 | 359.9653 | 23.7653 | -0.8735 | 8
DDR4_CK1_P | 400.1 | PS_DDR_CK1_504 | 62.472 | 11.2445 | 73.0255 | 406.004 | 5.904 | 0.78175 | 1
DDR4_ADDR2 | 410 | PS_DDR_A2_504 | 62.86 | 11.8122 | 77.0825 | 408.893 | -1.107 | 3.6708 | 6
DDR4_DQS4_P | 411.2 | PS_DDR_DQS_P4_504 | 66.076 | 12.5159 | 65.015 | 413.1557 | 1.9557 | 0 | 0
DDR4_DM4 | 422 | PS_DDR_DM4_504 | 66.079 | 11.1655 | 64.2375 | 421.1752 | -0.82475 | 8.0195 | 8

## HyperLynx DQ69
| ps | cm | mm | ps/mm
| 5.625 | 0.097 | 0.97 | 5.799
| 0.028 | 0.001 | 0.01 | 2.8
| 0.159 | 0.003 | 0.03 | 5.3
| 0.477 | 0.008 | 0.08 | 5.9625
| 1.113 | 0.019 | 0.19 | 5.8579
| 0.634 | 0.012 | 0.12 | 5.2833
| 0.77 | 0.012 | 0.12 | 6.4167
| 0.768 | 0.012 | 0.12 | 6.4
| 42.148 | 0.639 | 6.39 | 6.5959
| 140.098 | 2.126 | 21.26 | 6.5897
| 64.929 | 0.95 | 9.5 | 6.8346
| 24.566 | 0.373 | 3.73 | 6.5861
| 0.868 | 0.015 | 0.15 | 5.7867
| 2.414 | 0.042 | 0.42 | 5.7476
DQS8_N | 284.597 | 4.309 | 43.09 | 6.6047 | 48.231 | 332.828
-0.9345
DQ69 | 297.786 | 4.561 | 45.61 | 6.529 | 34.1075 | 331.8935